## Version
Version | Date | Note
1.0 | 2023/6/9 | First Edition

## Scope
Automotive Chip Resistor Target Products
Scope: Applies only to thick film chip resistors and thin film chip resistors

## Main-sheet
PCN Assessment Sheet (Resistor) | [59 empty] | Version 1.0
Application
1. Verification of Change point for production
[11 empty] | Change items | [21 empty] | Check items | [12 empty] | Results
Reason of change | Production experience in transfer site |  |  |  | Technical aspect | Change details |  |  |  | Comment | Man |  |  | Machine |  |  | Material |  |  |  | Method |  |  |  | Enviornment |  |  |  | Any correction to mitigate the change risk in product (???)(Yes/No) |  |  | Comment | Basic characteristics (Cpk)
[11 empty] | Operator skill level degradation (Yes/No) |  | Comment | Tool change (Yes/No) |  | Comment | Material change (Yes/No) |  |  | Comment | Process change (Yes/No) |  |  | Comment | Cleanliness change (Yes/No) |  |  | Comment |  |  |  |  | Form (Dimension) | [6 empty] | Characteristics (ex: Mechanical strength)
Description Guide |  |  |  |  | Select from pulldown | Select item from pulldown menu for "Change details" linked to "Technical aspect" or leave blank and select number (* #) of "Comment" and describe details in "Additional comment for change contents" |  |  |  |  | For "4M1E," select from C (change), E (equivalent) and No (no change). If additional comment is needed, describe the explanation in "Additional comment for change contents" with a number (* #). | [21 empty] | Select or describe items based on "Technical aspect" | [12 empty] | Describe Expected completion schedule If "No problem" is selected, specify the reference sheet name
* If "Other" is selected and additional supplementary explanation column
[5 empty] | Additional comment for change contents Upper: Whether implemented in the past or completely new Lower: Grounds | [23 empty] | Additional comment for correction
2a. Verification of Change point for design
Function | Specification category |  |  |  | Item | [9 empty] | Assessment item |  |  |  | Assessment result
[6 empty] | Parameter | Specification change | Comment | Need of change impact verification | Comment | Need of correction impact verification |  |  | Comment | Electrical characterization |  |  | Comment | Electrical characterization
[7 empty] | (Yes/No) |  | (Yes/No) |  | (Yes/No) | [7 empty] | (Equivalency check after correction)
Electrical characterization | Specification |  |  |  | DC | Resistance
[5 empty] | DC | TCR（Temperature coefficient of resistance)
[5 empty] | DC | Insulating resistance
[5 empty] | DC | Withstand voltage
[5 empty] | DC | Short term overload
Product dimension
| Reference |  |  |  | DC | ESD
[5 empty] | AC | High frequency characteristic
Additional comment
2b. Verification of combination risk and definition of evaluation items | [25 empty] | AEC-Q200 Revision D | High Temp Exposure (Storage) | Temperature Cycling | Destructive Physical Analysis | Moisture Resistance | Biased Humidity | Operational Life | External Visual | Physical Dimension | Terminal Strength (Leaded) | Resistance to Solvents | Mechanical Shock | Vibration | Resistance to Soldering Heat | Thermal Shock | Electrostatic Discharge (ESD) | Solderability | Electrical Characterization | Flammability | Board Flex | Terminal Strength (SMD) | Beam Load Test | Flame Retardance | Rotation Life | Surge Voltage | Salt Spray | Electrical Transient Conduction | Shear Strength | Fault Current Durability | End-of-Life Mode Verification | Jump Start Endurance | Load Dump Endurance | Whisker Test (IEC 60068-T2-82, JEDEC JESD201) | Parameter-Analysis: Comparison of current with changed device characterization, electrical distribution (IEC 60068-T2-82, JEDEC JESD201)
Technical aspect | Changes |  |  |  | Combination risk | Combination experience (X: Experienced, -: No experience for combination) |  | Failure mechanism |  |  |  | Representative product | [14 empty] | 3 | 4 | 5 | 6 | 7 | 8 | 9 | 10 | 11 | 12 | 13 | 14 | 15 | 16 | 17 | 18 | 19 | 20 | 21 | 22 | 23 | 24 | 25 | 27 | 29 | 30 | 31 | 32 | 33 | 34 | 35
| Site | 4M1E | Correction | OR | [7 empty] | Condition to define the representative product | [9 empty] | Representative product
| ↑Check if site change: X | [9 empty] | DeQuMa ID referenced =>
↑Check If there is change: X
↑Check if Yes: X
↑OR for site, 4M1E, correction
Verification for test implementation
Additional comments
Verification result
Reliability test result
[23 empty] | Additional comment for selected items (if needed) |  |  |  | 29: A; 30: Termination equipment only
[51 empty] | C | Ceramics only
[51 empty] | B | Comparative data (unchanged vs. changed) required
[51 empty] | E | Capacitive trimmers only
[51 empty] | F | Film products only
[51 empty] | N | Networks only
[51 empty] | R | Resistors only
[51 empty] | S | SMD components only
[51 empty] | W | Wirewound products only
[51 empty] | Y | Component not hermitically sealed
[51 empty] | Note1 | For parts marked with ink only. Laser and stamp marked parts shall be exempt.
Package Size
Die Size
代表製品①：
ダイサイズ 及び パッケージ外形サイズ大
代表製品②：
最大消費電力大（1ワット超)
Note on AL44: 補正後等価性確認は、変更影響の補正がYesの場合

## List
| Category | Definition according to JASO-TP
| PCI | Changes do not affect Resistor product's characteristics or reliability, or no impact on customer's process - No change on product specification or appearance/dimension - Apply the changes to succeeded product after PCN approved
| PCN | Changes might affect Resistor product's characterization or reliability, or might affect customer's process - No change on product specification or partial change on appearance, shipping package drawing
Reason for application
Stable supply
Increase production
Material change
Add factory
Add process
Other
PCI/PCN区分の例
| Process | Item | Classification |  | Supplement
|  |  | PCI | PCN | ＊: Difference between ZVEI's segmentation of DeQuMa | Technical Elements - Process | Check Item Menu | Shape (dimensions, etc.) | Characteristics (Mechanical strength etc) | Shape (dimensions, etc.) | Characteristics (Electrical charactristics etc) | Shape (dimensions, etc.) | Characteristics
Process | Common | Transfer of manufacturing sites or transfer of some production processes to different locations | X | X | Change or addition of PAS-RES-PF-01 manufacturing site When using a new method or material | Common | Common |  |  |  |  | Substrate Thickness/Groove Depth | Appearance
| Common | Production using non-current technology or new equipment and tools with unique structural features and functions that affect the integrity of the finished product |  | X |  | Material_incoming_inspection | Material incoming inspection | Substrate Thickness/Groove Depth |  |  |  | Shape, width and depth of scribeing groove | Solder wettability
| Common | Changing suppliers |  | X | Apply if changing suppliers of materials that may affect customer product. PAS-RES-MA-05 substrate material change PAS-RES-MA-06 Adoption of new manufacturers, change to additional material suppliers | Scribe | Scribe | Shape, width and depth of scribeing groove |  |  |  | Film thickness, electrode LxWxT Dimensions | Resistance, TCR
| Common | Change of process control table (QC process chart) |  | X | PCI: Changes that don't affect customer product PCN: Major process changes that affect customer product | Bottom_electrode_formation | Bottom electrode formation | Film thickness, electrode LxWxT Dimensions |  |  |  | film thickness | Resistance
| Common | changes affecting technical contractual agreements |  | X | Assumptions for Compatible Products | Top_electrode_formation | Top electrode formation | Film thickness, electrode LxWxT Dimensionss |  |  |  | Trimming width, depth | TCR
| Common | Changes in Datasheet parameters/electrical characteristic specifications (min/max/representative values) |  | X | Assumptions for Compatible Products PCN: Changes such as datasheet tolerances | Resistive_element_formation | Resistive element formation | film thickness |  |  | Resistance, TCR | Plating thickness
| Common | Datasheets and error corrections | X | X | PCN: Correcting Values in the Delivery Specification Datasheet PCI: Erroneous correction | Under_coat_formation | Under coat formation | film thickness | Appearance |  | Resistance | LxWxT Dimensions
| Common | Production using new equipment and jigs with equivalent basic technology (replacement or expansion of existing equipment) | X |  | PCI: Change to successor devices | Laser_trimming | Laser trimming | Trimming width, depth
| incoming inspection | Chage of acceptance inspection items |  | X | Apply for changes to inspection items that may affect customer product. | Overcoat_formation | Overcoat formation | Film thickness | Appearance
| Scribe | Changing the Scribing Method |  | X | When changing to a new scribing method (from laser to diamond, etc.) | Primary_splitting | Primary splitting |  |  |  | TCR
| Bottom electrode printing and drying (thick film) | Changing the constituent materials |  | X | Change to different materials (For example, changing from an Ag-based material to another conductive material) PAS-RES-MA-02 Change in material composition | Edge_electrode_formation | Edge electrode formation
| Bottom electrode printing and drying (thick film) | Change in drying method | X |  | New drying method PCI: Changes that don't affect customer product | Second_splitting | Second splitting |  |  |  | Resistance
| Top electrode printing, drying and firing (thick film) | Changing the constituent materials |  | X | Change to different materials (For example, changing from an Ag-based material to another conductive material) PAS-RES-MA-02 Change in material composition | Electrode_plating | Electrode plating | Plating thickness | Solder wettability
| Top electrode printing, drying and firing (thick film) | Change in drying method | X |  | New drying method PCI: Changes that don't affect customer product | 100%_inspection_and_Taping | 100% inspection / Taping
| Top electrode printing, drying and firing (thick film) | Change of firing method |  | X | New firing method PAS-RES-PR-01 Change from Air atmosphere to N2 atmosphere, etc. | Shipping_inspection | Shipping inspection | LxWxT Dimensions
| Top electrode/resistor formation (thin film) | Changing the constituent materials |  | X | Change to different materials PAS-RES-MA-01 Change in material composition (resistor) PAS-RES-MA-02 Change in material composition | Shipment | Shipment
| Top electrode/resistor formation (thin film) | Changing construction methods |  | X | Change to a new construction method
| Resistor printing, drying and firing (thick film) | Changing the constituent materials |  | X | Change to different materials PAS-RES-MA-01 Change in material composition (resistor) | [5 empty] | Resistance
| Resistor printing, drying and firing (thick film) | Change in drying method | X |  | New drying method PCI: Changes that don't affect your product | [5 empty] | Resistance
| Resistor printing, drying and firing (thick film) | Change of firing method |  | X | New firing method PAS-RES-PR-01 Change from Air atmosphere to N2 atmosphere, etc.
| Glass coat printing, drying and firing (thick film) | Changing the constituent materials |  | X | Change to different materials PAS-RES-MA-04 Change in material composition (change in glass coat)
| Glass coat printing, drying and firing (thick film) | Change in drying method | X |  | New drying method PCI: Changes that don't affect your product
| Glass coat printing, drying and firing (thick film) | Change of firing method |  | X | New firing method PAS-RES-PR-01 Change from Air atmosphere to N2 atmosphere, etc.
| undercoat formation | Changing the construction method for forming an internal protective film |  | X | New internal film deposition method Change in PAS-RES-PR-07 formation method
| characteristic test | Change in heat treatment method |  | X | Change in heat treatment method
| Laser trimming | Change of characteristic test items | X | X | characteristic test PCI: when the product characteristics do not change or when a characteristic test is added. PCN: Removal of product characterization, etc.
| Laser trimming | Changing the trimming method |  | X | Changing to a new trimming method (from laser to sandblast, etc.) PAS-RES-PR-03 Trimming method changed
| Protective coat and marking printing | Changing the constituent materials |  | X | Change to different material (Glass to resin, resin to glass, etc.) PAS-RES-MA-03 Change in material composition (change in protective coat)
| Protective coat and marking printing | Changing the Appearance of Protective Coats (Color) | X | X | Changing the appearance of the protective coat PAS-RES-DE-01 (change appearance, color) PCI: when product characteristics do not change PCN: When product characteristics or material composition change
| Protective coat and marking printing | With or without marking | X |  | With or without indication, appearance, etc. PAS-RES-PV-02 Product Labeling Changes
| Protective coat and marking printing | Change in curing method |  | X | UV curing, changing curing method, etc.
| Protective coat and marking printing | Changing the way products are printed | X |  | PAS-RES-PV-02 Marking method Change Change of PAS-RES-PR-06 marking method PCI: Changes that do not affect product characteristics
| Split the board into strips (primary splitting) | Changing the way strips are divided | X | X | Changing the splitting method PCI: Product characteristics and dimensions should not be affected. PCN: When product characteristics and dimensions are affected Changes to new substrate processing methods PCI: Changes that don't affect customers or product characteristics that don't change PCNs: Changes affecting customers
| Edge electrode formation | Changing the edge electrode material |  | X | Change to a different material (e.g. Ag to Cu) PAS-RES-MA-02 (change in material composition)
| Edge electrode formation | Modification of the edge electrode configuration method |  | X | From edge coating to sputter, from sputter to edge coating, etc.
| Chip splitting (second splitting) | Changing the singulation method | X | X | Changing the splitting method PCI: Product characteristics and dimensions should not be affected. PCN: When product characteristics and dimensions are affected Changes to new substrate processing methods PCI: Changes that don't affect customers or product characteristics that don't change PCNs: Changes affecting customers
| Terminal formation | Plating method change |  | X | PAS-RES-PR-05 Change in electroplating method
| Terminal formation | Changing the constituent materials |  | X | Changing to a different material (Sn to Sn alloy)
| Terminal formation | dimensions, thickness |  | X | PAS-RES-DE-01 product shape, dimension changes
| measurement and taping | Change of inspection method |  | X | Changes in methods of visual inspection and inspection measurement
| measurement and taping | Addition and deletion of inspection items | X |  | Addition and deletion of inspection items PCI: Changes that do not affect customer product
| measurement and taping | Changing the taping method |  | X | Changing from taping method to bulk case method, etc. PAS-RES-PN-03 packing specification changes
| measurement and taping | Changes in packaging specifications |  | X | PAS-RES-PV-03 Changes in shipping specifications PAS-RES-PN-01 Change in packing specifications
| measurement and taping | Changing Label Specifications | X |  | PAS-RES-PV-01 Changes in reel label
| measurement and taping | Changing the constituent materials of packaging materials | X |  | Changing component materials such as taping and corrugated cardboard
| shipping inspection | Changes in inspection methods |  | X | PAS-RES-EQ-03 Inspection using different method
| Shipment | Change of transportation methods | X |  | Changes in air and truck carrier, etc.
Comment #
*1
*2
*3
*4
*5
*6
*7
*8
*9
*10
Change/No change
C (Change)
E (Equivalent)
No
Change
Yes
No
Yes/No
Yes
No
OK/NG
OK
NG
---
DeQuMa Rev.
PCN-Delta-Qualification-Matrix-ZVEI-5_0.xlsm

## 4M1E STD
4M1E Standard
No | Items | No (No change) | E (Equivalent) | C (Change)
| Definition | No document No evaluation | Need document for equivalency No test required for PCN Assessment Sheet(2b)* | Claim changes Perform evaluation along with PCN Assessment Sheet
1 | Environment | No change | (In a case other than clean room) Not to have a drop of cleanliness class in ISO 14644-1 | Other than Equivalent
|  | No change | (In a case other than clean room) (1)To have 5S related activities conducted continuously (2)To have temperature & humidity controlled at the warehouse, process and place for measurement (3)To have illuminance controlled at process and appearance inspection area It is (1), (2), AND (3) | Other than Equivalent
2 | Man | No change | Same or better operator's skill level (1) Performing operator training equal or better training system (2) Production operated by operators certificated along with training system Both (1) and (2) needs to be done | Other than Equivalent
3 | Machine | No change | (1) Equivalent output of process capability (2) Passed reliability test for family product using same equipment Basically one of above needs to meet If FMEA requires both (1) and (2), both need to meet | Other than Equivalent
4 | Material | No change | (1) Equivalent output of process capability (2) Passed reliability test for family product using same equipment Basically one of above needs to meet If FMEA requires both (1) and (2), both need to meet | Other than Equivalent
5 | Method | No change | (1) Equivalent output of process capability (2) Passed reliability test for family product using same equipment Basically one of above needs to meet If FMEA requires both (1) and (2), both need to meet | Other than Equivalent
Note on E4: * Need document for equivalency (confirmation of process output for changed product) * Evaluation items in PCN assessment Sheet-2b will be individual customer request at PCN planning phase

## PCN Definition STD
Change/No change criteria
Man:
Operator control | Change/No change judgement
Operator qualification system of a contractor is introduced and operators trained and qualified are engaged. | E (equivalent)
Machine:
Device | Change/No change judgement
Relocation of the same device | No
Different Machine No. of the same model | No
Superior model of the same type | E (equivalent)
Another type of device with the same functions | E (equivalent)
Other than those above | C (change)
Environment: Judge by the difference in Cleanliness control class (ISO Class) and whether satisfying the In-house standard
Cleanliness control class (ISO Class) | Change/No change judgement |  | Before change | After change | Change/No change judgement | In-house standard | Judgement
Before change ＜ After change | E (equivalent) | Example １ | Class 6 | Class 5 | E (equivalent) | Class 6 or above | OK
Before change＝After change | E (equivalent) | Example ２ | Class 6 | Class 6 | E (equivalent) | Class 7 or above | OK
Before change ＞After change | C (change) | Example ３ | Class 6 | Class 7 | C (change) | Class 7 or above | OK
|  | Example ４ | Class 6 | Class 7 | C (change) | Class 6 or above | NG
Method:
Production method change | Change/No change judgement
Adjustment with the same equipment having mass production results | E (equivalent)