## Version
Version | Date | Note
1.0 | 2023-06-09 | First edition

## Main-sheet
PCN change points evaluation sheet (Inductor) | [61 empty] | Version 1.0
Application
1. Verification of Change point for production
[12 empty] | change items | [21 empty] | Check items | [12 empty] | Results
Reason of change | Production experience in transfer site |  |  |  | Technical aspect |  | Change details |  |  |  | Comment | Man |  |  | Machine |  |  | Material |  |  |  | Method |  |  |  | Environment |  |  |  | Any correction to mitigate the change risk in product (???)(Yes/No) |  |  | Comment | Basic characteristics (Cpk)
[12 empty] | Operator skill level degradation (Yes/No) |  | Comment | Tool change (Yes/No) |  | Comment | Material change (Yes/No) |  |  | Comment | Process change (Yes/No) |  |  | Comment | Cleanliness change (Yes/No) |  |  | Comment |  |  |  |  | Form (Dimension) | [6 empty] | Characteristics (ex: Mechanical strength) | [5 empty] | Initial Process Study [IPS] |  |  |  |  | Measurement System Analysis [MSA]
Description Guide |  |  |  |  | Select from pulldown |  | Select item from pulldown menu for "Change details" linked to "Technical aspect" or leave blank and select number (* #) of "Comment" and describe details in "Additional comment for change contents" |  |  |  |  | For "4M1E," select from C (change), E (equivalent) and No (no change). If additional comment is needed, describe the explanation in "Additional comment for change contents" with a number (* #). | [21 empty] | Select or describe items based on "Technical aspect" | [12 empty] | Describe Expected completion schedule If "No problem" is selected, specify the reference sheet name
* If "Other" is selected and additional supplementary explanation column
[5 empty] | Additional comment for change contents | [24 empty] | Additional comment for correction
2a. Verification of Change point for design | [5 empty] | *To list up all electrical characteristics that affect change points
Function | Specification category |  |  |  | Item | [10 empty] | Assessment item |  |  |  | Assessment result
[7 empty] | Parameter | Specification change | Comment | Need of change impact verification | Comment | Need of correction impact verification |  |  | Comment | Electrical characterization |  |  | Comment | Electrical characterization
[8 empty] | (Yes/No) |  | (Yes/No) |  | (Yes/No) | [7 empty] | (Equivalency check after correction)
Electrical characterization | Standard |  |  |  | AC |  | Inductance
[5 empty] | DC |  | Direct current resistance(DCR)
Product dimensions
| Reference characteristics |  |  |  | AC |  | Impedance characteristic
[5 empty] | DC |  | DC superimposition characteristics
[5 empty] | DC |  | Withstand voltage
[5 empty] | AC |  | ESD
Additional explanation
2b. Verification of combination risk and definition of evaluation items | [26 empty] | AEC-Q200 Revision D | Preconditioning | High Temp Exposure (Storage) | Temperature Cycling | Destructive Physical Analysis | Moisture Resistance | Biased Humidity | Operational Life | External Visual | Physical Dimension | Terminal Strength (Leaded) | Resistance to Solvents | Mechanical Shock | Vibration | Resistance to Soldering Heat | Thermal Shock | Electrostatic Discharge (ESD) | Solderability | Electrical Characterization | Flammability | Board Flex | Terminal Strength (SMD) | Beam Load Test | Flame Retardance | Rotation Life | Surge Voltage | Salt Spray | Electrical Transient Conduction | Shear Strength | Fault Current Durability | End-of-Life Mode Verification | Jump Start Endurance | Load Dump Endurance | Whisker Test (IEC 60068-T2-82, JEDEC JESD201) | Parameter-Analysis: Comparison of current with changed device characterization, electrical distribution
Technical aspect | Changes |  |  |  | Combination risk |  | Combination experience (X: Experienced, -: No experience for combination) |  | Failure mechanism |  |  |  | Representative product
| Site | 4M 1E | Correction | OR | [8 empty] | Condition to define the representative product | [9 empty] | Representative product | [5 empty] | 3 | 4 | 5 | 6 | 7 | 8 | 9 | 10 | 11 | 12 | 13 | 14 | 15 | 16 | 17 | 18 | 19 | 20 | 21 | 22 | 23 | 24 | 25 | 27 | 29 | 30 | 31 | 32 | 33 | 34 | 35
| ↑Check if site change: X | [10 empty] | DeQuMa ID referenced =>
↑Check If there is change: X
↑Check if Yes: X
↑OR for site, 4M1E, correction
Evaluation items after assessment
Comment
Verification results
Reliability test results
[24 empty] | Additional comment for selected items (if needed) |  |  |  |  | 27: A; 29: Termination equipment only
[52 empty] | C | Ceramics only
[52 empty] | B | Comparative data (unchanged vs. changed) required
[52 empty] | E | Capacitive trimmers only
[52 empty] | F | Film products only
[52 empty] | N | Networks only
[52 empty] | R | Resistors only
[52 empty] | S | SMD components only
[52 empty] | W | Wire-wound products only
[52 empty] | Y | Component not hermetically sealed
Note on AL48: If "change impact" is "Yes", need varification of equivalency after correction

## LIST
| Classification | Definition in this JASO-TP
| PCI | Changes that do not affect product characteristics or reliability nor customer's process ・No change in product specifications; no change in outline drawing ・Application to follow-on products of approved PCN
| PCN | Changes that may affect product characteristics or reliability Changes that may affect customer's process ・No change in product specifications; outline/packaging drawing may partially change
| Application reasons | (Other) application reasons
| Increase of production capacity | Manual operation => Automation
| Line integration/transfer | Manual inspection => AOI utilization
| Alternative production | Production flow/ Process addition・change
| Others | Material manufacturer addition・change
Inspection specification addition・change
Packaging/Label specification change
Examples of PCI/PCN classification
| Process | Item | Classification |  | Control No. | Supplement
|  |  | PCI | PCN |  | ＊: There is difference with classification examples of ZVEI's DeQuMa | Technical element- Process | Check item menu | Shape (dimensions, etc.) | Characteristics (mechanical strength, etc.) | Shape (dimensions, etc.) | Characteristics (mechanical strength, etc.)
Process (Assembly, Inspection) | Common | Changes that will have an impact on the agreements of technical contract |  | × | IND-AN-01 |  | Common | Winding |  |  | External dimensions (LxWxT) | Inductance/ DCR
| Common | Change of supplier |  | × | IND-MA-09 | Apply when changing a supplier of material that may affect customer's product | Winding__Wire_Wound | Connection |  |  | Appearance outcome quality (Mark) | Adhesive strength/ Connection strength/ Cross section state
| Common | Change of Process control chart (QC process chart) |  | × | IND-PR-09 |  | Winding_Tape_Wound_Transformer | Terminal assembly |  |  | Appearance outcome quality (Connection state) | Inductance/ DCR/ Leakage inductance/ Insulation resistance/ Withstand voltage
| Common | Exclusion or addition of a production process step |  | × | IND-PF-02 |  | Connection__Solder | Core assembly |  |  | Penetration outcome quality (Cross section state) | Inductance/ DCR/ Insulation resistance/ Withstand voltage
| Common | Production using technology different from the current or using new equipment or tools, which have unique construction style or functions that may affect the completeness of finished products. |  | × | IND-EQ-01 |  | Connection__Thermocompression | Terminal processing |  |  | --- | ---
| Common | Production using new equipment or jig, which utilize the equivalent basic technology (Replacement or expansion of current device) | -- | -- | IND-EQ-02 | 1) Apply by IND-PR-09 when the sequence changes 2) Apply by IND-EQ-01 for equipment/jig without proven technology | Connection__Welding | Exterior formation |  |  | --- | ---
| Common | Production site transfer or a part of production process transfer to different location |  | × | IND-PF-01 |  | Assembly__Terminal_assembly | Marking
| Common | Change of datasheet parameters/ electrical characteristic specifications (min/max/typical value) or specifications of AC/DC |  | × | IND-DS-01 |  | Assembly__Core_Bobbin_assembly | Inspection
| Common | Correction of data sheet or errors | × | × | IND-DS-02 | PCN: Correction of values within Delivery specification data sheet PCI : Error correction | Assembly__Case_assembly
| Winding__Wire Wound | Change of component materials - Bobbin (Apply for ceramic winding coil) |  | × | IND-MA-01 |  | Molding__Exterior_formation
| Winding__Wire Wound | Change of component materials - Core material (Apply for ferrite winding coil) |  | × | IND-MA-02 |  | Molding__Resin_potting
| Winding__Wire Wound | Change of component materials - Insulation material |  | × | IND-MA-03 |  | Marking
| Winding__Wire Wound | Change of component materials - Wire |  | × | IND-MA-07 | Delete items that are relevant to multilayer inductors | Appearance_inspection
| Winding__Wire Wound | Change of terminal, user terminal, shape, color, appearance or dimensions - Bobbin |  | × | IND-DE-01 |  | Electrical_characteristic_inspection
| Winding__Wire Wound | Change in internal structure - Core structure |  | × | IND-DE-04 |  | Taping_Packing
| Winding__Wire Wound | Change in internal structure - Insulation system |  | × | IND-DE-05 | As for Insulation system e.g. change of film thickness/ change of insulation layer composition | Shipping
| Winding__Wire Wound | Change in internal structure - Wire/ Foil |  | × | IND-DE-06 | Delete items that are relevant to multilayer inductors | Others
| Winding__Wire Wound | Change of process technology or production method - Winding insulation (Tube insulation) |  | × | IND-PR-07 | Not applicable with wire-wound coil as the item is relevant to transformer ※Process change of insulation tape used for transformer
| Winding__Wire Wound | Change of process technology or production method - Winding |  | × | IND-PR-08 | Addition of example
| Winding_Tape Wound_Transformer | Change of component materials - Insulation material |  | × | IND-MA-03
| Winding_Tape Wound_Transformer | Change in internal structure - Insulation system (Tape type/thickness change) |  | × | IND-DE-05 | As for Insulation system e.g. change of film thickness/ change of insulation layer composition
| Winding_Tape Wound_Transformer | Change of process technology or production method - Winding insulation (Tape Wound manual → automatic) |  | × | IND-PR-07 | Not applicable with wire-wound coil as the item is relevant to transformer ※Process change of insulation tape used for transformer
| Connection__Solder | Change of component materials - Insulation material |  | × | IND-MA-03
| Connection__Solder | Change of component materials - Wire (Bare wirel) |  | × | IND-MA-07 | Delete items that are relevant to multilayer inductors
| Connection__Solder | Change of component materials - Lead (Metal terminal/ Resin electrode/ Plating) |  | × | IND-MA-04 | As detailed explanation, add metal terminal, resin electrode, and plating
| Connection__Solder | Change of component materials - Solder |  | × | IND-MA-06
| Connection__Solder | Change of process technology or production method - Insulation detachment |  | × | IND-PR-01
| Connection__Solder | Change of process technology or production method - Terminal fitting |  | × | IND-PR-03 | Connection: Wire terminal connection Terminal assembly: Terminal assembly to Core/Bobbin
| Connection__Solder | Change of process technology or production method - Soldering connection |  | × | IND-PR-06
| Connection__Thermocompression | Change of component materials - Insulation material |  | × | IND-MA-03
| Connection__Thermocompression | Change of component materials - Wire (Bare wirel) |  | × | IND-MA-07 | Delete items that are relevant to multilayer inductors
| Connection__Thermocompression | Change of component material - Lead (Metal terminal, resin electrode, plating) |  | × | IND-MA-04 | As detailed explanation, add metal terminal, resin electrode, plating
| Connection__Thermocompression | Change of process technology or production method - Insulation detachment |  | × | IND-PR-01
| Connection__Thermocompression | Change of process technology or production method - Terminal fitting |  | × | IND-PR-03 | Connection: Wire terminal connection Terminal assembly: Terminal assembly to Core/Bobbin
| Connection__Thermocompression | Change of process technology or production method - Thermocompression connection |  | × | IND-PR-06 | Including fusing
| Connection__Welding | Change of component materials - Insulation material |  | × | IND-MA-03
| Connection__Welding | Change of component materials - Wire (Bare wirel) |  | × | IND-MA-07 | Delete items that are relevant to multilayer inductors
| Connection__Welding | Change of component materials - Lead (Metal terminal/ Resin electrode/ Plating) |  | × | IND-MA-04 | As detailed explanation, add metal terminal, resin electrode, and plating
| Connection__Welding | Change of process technology or production method - Insulation detachment |  | × | IND-PR-01
| Connection__Welding | Change of process technology or production method - Terminal fitting |  | × | IND-PR-03 | Connection: Wire terminal connection Terminal assembly: Terminal assembly to Core/Bobbin
| Connection__Welding | Change of process technology or production method - Laser connection |  | × | IND-PR-06
| Assembly__Terminal assembly | Change of component materials - Core material (Apply for ferrite winding coil) |  | × | IND-MA-02
| Assembly__Terminal assembly | Change of component materials - Lead (Metal terminal/ Resin electrode/ Plating/ Nut/ Screws) |  | × | IND-MA-04 | As detailed explanation, add metal terminal, resin electrode, plating, nut, and screws
| Assembly__Terminal assembly | Change of component materials - Molding material |  | × | IND-MA-05
| Assembly__Terminal assembly | Change of component materials - Adhesive |  | × | IND-MA-08
| Assembly__Terminal assembly | Change of terminal, user terminal, shape, color, appearance or dimensions - Lead/ Terminal |  | × | IND-DE-02
| Assembly__Terminal assembly | Change of process technology or production method - Lead preparation/ Plating |  | × | IND-PR-02 | Not clear what "Lead prep.(prepare)" indicates specifically
| Assembly__Terminal assembly | Change of process technology or production method - Terminal fitting |  | × | IND-PR-03 | Connection: Wire terminal connection Terminal assembly: Terminal assembly to Core/Bobbin
| Assembly__Core/Bobbin assembly | Change of component materials - Core material/ Bobbin material |  | × | IND-MA-02
| Assembly__Core/Bobbin assembly | Change of component materials - Adhesive/ Tape material |  | × | IND-MA-08
| Assembly__Core/Bobbin assembly | Change of process technology or production method - Bonding/ Tape winding |  | × | ＊Not described in DeQuMa
| Assembly__Core/Bobbin assembly | Change in internal structure - Core structure/ Bobbin structure |  | × | IND-DE-04
| Assembly__Case assembly | Change of component materials - Case material/ Metal material (plate/ color) |  | × | IND-MA-02
| Assembly__Case assembly | Change of component materials - Adhesive |  | × | IND-MA-08
| Assembly__Case assembly | Change in internal structure - Core structure/ Bobbin structure |  | × | IND-DE-04
| Molding__Exterior formation | Change of component materials - Molding material |  | × | IND-MA-05
| Molding__Exterior formation | Change of terminal, user terminal, shape, color, appearance or dimensions - Molding material |  | × | IND-DE-03
| Molding__Exterior formation | Change of process technology or production method - Molding |  | × | IND-PR-05
| Molding__Resin potting | Change of component materials - Potting material/ Impregnation material |  | × | IND-MA-10 | Apply resin to outer circumference of winding (In case of non-molding type)
| Molding__Resin potting | Change of terminal, user terminal, shape, color, appearance or dimensions - Potting material/ Impregnation material |  | × | IND-DE-07 | ↑
| Molding__Resin potting | Change of process technology or production method - Potting/ penetration |  | × | IND-PR-10 | ↑
| Marking | Change of component materials - Ink |  | × | Addition (material change1) | Addition
| Marking | Change of process technology or production method - Marking |  | × | IND-PR-04
| Marking | Printing on products |  | × | IND-PV-02
| Appearance inspection | Change to inspection technology which is different from the current type |  | × | IND-EQ-03
| Appearance inspection | Addition of evaluation items | × | × | IND-DS-03 | PCN: Addition of evaluation items (In case of quality improvement) PCI : Addition of evaluation items (In case of quality complaint handling)
| Electrical characteristic inspection | Change to inspection technology which is different from the current type |  | × | IND-EQ-03
| Electrical characteristic inspection | Change of test coverage that is implemented by supply manufacturer to ensure consistency with data sheet (Addition/deletion of electrical characteristic inspection or test flow; Mitigation/reinforcement of monitoring method or sample size) | × | × | IND-QG-01 | PCN: Deletion of electrical characteristic inspection or test flow/ Mitigation of monitoring method or sample size There is a change in Burn-in process (stress system) PCI: Addition of electrical characteristic inspection or test flow/ Reinforcement of monitoring method or sample size
| Electrical characteristic inspection | Addition of evaluation items | × | × | IND-DS-03 | PCN: Addition of evaluation items (In case of quality improvement) PCI : Addition of evaluation items (In case of quality complaint handling)
| Electrical characteristic inspection | Deletion of the final electrical characteristic inspection or test flow |  | × | IND-PF-03
| Taping/Packing | Change of Packing/Transportation specifications (Mitigation of tolerance) |  | × | IND-PN-01 | Only ECU manufacturer is a subject and a declaration to automobile manufacturer is not required
| Taping/Packing | Change of label specifications |  | × | IND-PV-01 | Only ECU manufacturer is a subject and a declaration to automobile manufacturer is not required
| Taping/Packing | Change of reel label which ECU manufacturer does not use | - | - | Addition (material change1) | Regarding change of label not used by ECU manufacturer, do not apply
| Taping/Packing | Change of Packing appearance/Transportation specification |  | × | IND-PV-03 | Only ECU manufacturer is a subject and a declaration to automobile manufacturer is not required
| Taping/Packing | Change of requirement for packing with desiccant |  | × | IND-PN-02 | Only ECU manufacturer is a subject and a declaration to automobile manufacturer is not required
| Shipping | Change of packing (tray or reel) |  | × | IND-PN-03 | Only ECU manufacturer is a subject and a declaration to automobile manufacturer is not required
Others
Note number
*1
*2
*3
*4
*5
*6
*7
*8
*9
*10
*11
*12
Change/No change
C(change)
E(equivalent)
No
Change/No change
Change
No change
Yes/No
Yes
No
OK/NG
OK
NG
---
DeQuMa Rev.
PCN-Delta-Qualification-Matrix-ZVEI-4_1.xlsm

## 4M1E STD
4M1E criteria
No | Items | No (No change) | E (Equivalent) | C (Change)
| Definition | No document No evaluation | Need document for equivalency No test required for PCN Assessment Sheet(2b)* | Claim changes Perform evaluation along with PCN Assessment Sheet
1 | Environment | No change | (In a case other than clean room) Not to have a drop of cleanliness class in ISO 14644-1 | Other than Equivalent
|  | No change | (In a case other than clean room) (1)To have 5S related activities conducted continuously (2)To have temperature & humidity controlled at the warehouse, process and place for measurement (3)To have illuminance controlled at process and appearance inspection area It is (1), (2), AND (3) | Other than Equivalent
2 | Man | No change | Same or better operator's skill level (1) Performing operator training equal or better training system (2) Production operated by operators certificated along with training system Both (1) and (2) needs to be done | Other than Equivalent
3 | Machine | No change | (1) Equivalent output of process capability (2) Passed reliability test for family product using same equipment Basically one of above needs to meet If FMEA requires both (1) and (2), both need to meet | Other than Equivalent
4 | Material | No change | (1) Equivalent output of process capability (2) Passed reliability test for family product using same equipment Basically one of above needs to meet If FMEA requires both (1) and (2), both need to meet | Other than Equivalent
5 | Method | No change | (1) Equivalent output of process capability (2) Passed reliability test for family product using same equipment Basically one of above needs to meet If FMEA requires both (1) and (2), both need to meet | Other than Equivalent
Note on E4: * Need document for equivalency (confirmation of process output for changed product) * Evaluation items in PCN assessment Sheet-2b will be individual customer request at PCN planning phase

## PCN Definition STD
Change/No change criteria
Man:
Operator control | Change/No change judgement
Operator qualification system of a contractor is introduced and operators trained and qualified are engaged. | E (equivalent)
Machine:
Device | Change/No change judgement
Relocation of the same device | No
Different Machine No. of the same model | No
Superior model of the same type | E (equivalent)
Another type of device with the same functions | E (equivalent)
Other than those above | C (change)
Environment: Judge by the difference in Cleanliness control class (ISO Class) and whether satisfying the In-house standard
Cleanliness control class (ISO Class) | Change/No change judgement |  | Before change | After change | Change/No change judgement | In-house standard | Judgement
Before change ＜ After change | E (equivalent) | Example １ | Class 6 | Class 5 | E (equivalent) | Class 6 or above | OK
Before change＝After change | E (equivalent) | Example ２ | Class 6 | Class 6 | E (equivalent) | Class 7 or above | OK
Before change ＞After change | C (change) | Example ３ | Class 6 | Class 7 | C (change) | Class 7 or above | OK
|  | Example ４ | Class 6 | Class 7 | C (change) | Class 6 or above | NG
Method:
Production method change | Change/No change judgement
Adjustment with the same equipment having mass production results | E (equivalent)