## Version
Version | Date | Note
1.0 | 2023/6/9 | First Edition

## Scope
Automotive Ceramic Capacitor Target Products
Scope: Applies only to MLCC parts, and does not apply to processing of lead parts, etc.

## Main-sheet
PCN Assessment Sheet (MLCC) | [59 empty] | Version 1.0
Application
1. Verification of Change point for production
[11 empty] | change items | [20 empty] | Check items | [12 empty] | Results
Reason of change | Production experience in transfer site |  |  |  | Technical aspect | Change details |  |  |  | Comment | Man |  |  | Machine |  |  | Material |  |  |  | Method |  |  |  | Environment |  |  | Any correction to mitigate the change risk in product (???)(Yes/No) |  |  | Comment | Basic characteristics (Cpk)
[11 empty] | Operator skill level degradation (Yes/No) |  | Comment | Tool change (Yes/No) |  | Comment | Material change (Yes/No) |  |  | Comment | Process change (Yes/No) |  |  | Comment | Cleanliness change (Yes/No) |  | Comment |  |  |  |  | Form (Dimension) | [6 empty] | Characteristics (ex: Mechanical strength) | [5 empty] | Initial Process Study [IPS] |  |  |  |  | Measurement System Analysis [MSA]
Description Guide |  |  |  |  | Select from pulldown | Select item from pulldown menu for "Change details" linked to "Technical aspect" or leave blank and select number (* #) of "Comment" and describe details in "Additional comment for change contents" |  |  |  |  | For "4M1E," select from C (change), E (equivalent) and No (no change). If additional comment is needed, describe the explanation in "Additional comment for change contents" with a number (* #). | [20 empty] | Select or describe items based on "Technical aspect" | [12 empty] | Describe Expected completion schedule If "No problem" is selected, specify the reference sheet name
* If "Other" is selected and additional supplementary explanation column
[5 empty] | Additional comment for change contents | [22 empty] | Additional comment for correction
2a. Verification of Change point for design
Function | Specification category |  |  |  | Item | [9 empty] | Assessment item |  |  |  | Assessment result
[6 empty] | Parameter | Specification change | Comment | Need of change impact verification | Comment | Need of correction impact verification |  |  | Comment | Electrical characterization |  |  | Comment | Electrical characterization
[7 empty] | (Yes/No) |  | (Yes/No) |  | (Yes/No) | [7 empty] | (Equivalency check after correction)
Electrical characterization | Specification |  |  |  | AC | Capacitance
tanδ
[5 empty] | DC | Insulation Resistance
Voltage Proof
Dimension
[5 empty] | DC | DC Bias
| Reference |  |  |  | AC | Impedance
Additional explanation
2b. Verification of combination risk and definition of evaluation items | [25 empty] | Check of specification (for raw material only) | High Temp Exposure (Storage) | Temperature Cycling | Destructive Physical Analysis | Moisture Resistance | Biased Humidity | Operational Life | External Visual | Physical Dimension | Terminal Strength (Leaded) | Resistance to Solvents | Mechanical Shock | Vibration | Resistance to Soldering Heat | Thermal Shock | Electrostatic Discharge (ESD) | Solderability | Electrical Characterization | Flammability | Board Flex | Terminal Strength (SMD) | Beam Load Test | Flame Retardance | Rotation Life | Surge Voltage | Salt Spray | Electrical Transient Conduction | Shear Strength | Fault Current Durability | End-of-Life Mode Verification | Jump Start Endurance | Load Dump Endurance | Whisker Test (IEC 60068-T2-82, JEDEC JESD201) | Parameter-Analysis: Comparison of current with changed device characterization, electrical distribution
Technical aspect | Changes |  |  |  | Combination risk | Combination experience (X: Experienced, -: No experience for combination) |  | Failure mechanism |  |  |  | Representative product
| Site | 4M1E | Correction | OR | [7 empty] | Condition to define the representative product | [9 empty] | Representative product |  |  |  |  | C03 | C04 | C05 | C06 | C07 | C08 | C09 | C10 | C11 | C12 | C13 | C14 | C15 | C16 | C17 | C18 | C19 | C20 | C21 | C22 | C23 | C24 | C25 | C27 | C29 | C30 | C31 | C32 | C33 | C34 | C35
| ↑Check if site change: X | [9 empty] | DeQuMa ID referenced =>
↑Check If there is change: X
↑Check if Yes: X
↑OR for site, 4M1E, correction
Verification results
Reliability test results
[23 empty] | Additional comment for selected items (if needed) |  |  |  | C27: A Only for peripheral routing B For symbol rework, new cure time, temp C If bond to leadfinger D Design rule change E Thickness only F MEMS element only G Only from non-100% burned-in parts H Hermetic only J EPROM or E2PROM K Passivation only L For Pb-free devices only M For devices requiring PTC N Passivation and gate oxide Q Wire diameter decrease T For Solder Ball SMD only
Package Size
Die Size
代表製品①：
ダイサイズ 及び パッケージ外形サイズ大
代表製品②：
最大消費電力大（1ワット超)
Note on AL48: If "change impact" is "Yes", need varification of equivalency after correction

## List
| Category | Definition according to JASO-TP
| PCI | Changes do not affect on Semiconductor product's characteristics or reliability, or no impact on customer's process - No change on product specification or appearance/dimension - Apply the changes to succeeded product after PCN approved
| PCN | changes might affect Semiconductor product's characterization or reliability, or might affect customer's process - No change on product specification or partial change on appearance, shipping package drawing
| Application reasons | (Other) application reasons
| Increase of production capacity | Manual operation => Automation
| Line integration/transfer | Manual inspection => AOI utilization
| Alternative production | Production flow/ Process addition・change
| Others | Material manufacturer addition・change
Inspection specification addition・change
Packaging/Label specification change
Example for PCI/PCN cases
| Process | Item | Category |  | Additional info
|  |  | PCI | PCN | *: There is difference from ZVEI DeQuMa | Technical element- Process | Check item menu | Shape (dimensions, etc.) | Characteristics (mechanical strength, etc.) | Shape (dimensions, etc.) | Characteristics (mechanical strength, etc.)
Process (Assembly, Inspection) | Common | Production site transfer or a part of production process transfer to different location |  | X |  | common | Dielectric paste manufacturing | particle size, viscosity |  | particle size, viscosity | Capacitance
| Common | Production using technology different from the current or using new equipment or tools, which have unique construction style or functions that may affect the completeness of finished products. |  | X |  | Dielectric_paste_manufacturing | Dielectric sheet manufacturing | dielectric sheet thickness |  | dielectric sheet thickness | Capacitance,tanδ,Insulation Resistance
| Common | Change of supplier |  | X | Apply when changing a supplier of material that may affect customer's product | Dielectric_sheet_manufacturing | Inner electrode printing | particle size, viscosity, dielectric sheet thickness + electrode thickness/layer |  | particle size, viscosity, dielectric sheet thickness + electrode thickness/layer
| Common | Change of Process control chart (QC process chart) |  | X |  | Inner_electrode_printing | Lamination | lamination shift, laminated block thickness |  | lamination shift, laminated block thickness
| Common | Changes that will have an impact on the agreements of technical contract |  | X |  | Lamination | Cutting | Bare chip (L,W,T) dimensions before firing, shifted cut position |  | metal plate thickness
| Common | Change of datasheet parameters/ electrical characteristic specifications (min/max/typical value) or specifications of AC/DC |  | X |  | Cutting | Firing | bare chip (L,W,T) thickness after firig | Capacitance | Bare chip (L,W,T) dimensions before firing, shifted cut position
| Common | Correction of data sheet or errors | X | X | PCN: Correction of values within delivery specification data sheet PCI : Error correction | Firing | Termination forming | terminal band width (B dim), L,W,T dimensions |  | bare chip (L,W,T) thickness after firig
| Common | Production using new equipment or jig, which utilize the equivalent basic technology (Replacement or expansion of current device) |  | -- | 1) Apply by CER-PR-08 when the sequence changes 2) Apply by CER-EQ-01 for equipment/jig without proven technology | Termination_forming | Termination plating | terminal band width (B dim), L,W,T dimensions |  | terminal band width (B dim), L,W,T dimensions
| Dielectric paste manufacturing | Change of material composition - Ceramic Binder |  | X |  | Termination_plating | Marking |  |  | terminal band width (B dim), L,W,T dimensions, chipping dimensions
| Dielectric paste manufacturing | Change of material composition - Dielectric |  | X | Depending on the change in dielectric material, the following should also be selected. 1) Dielectric material particle size change (CER-PR-05) 2) Change of dielectric thickness (CER-DE-05). 3) Change in number of layers (CER-DE-06). | Marking | Inspection | terminal band width (B dim), L,W,T dimensions, chipping dimensions |  | terminal band width (B dim), L,W,T dimensions
| Dielectric paste manufacturing | Changes in process technology or manufacturing methods - Particle Size |  | X |  | Inspection | Packing
| Dielectric sheet manufacturing | Changes of inner construction - Layer Thickness |  | X |  | Packing | Shipment
| Inner electrode printing | Changes in process technology or manufacturing methods - Screen Printing/Printing |  | X |  | Shipment
| Inner electrode printing | Changes in process technology or manufacturing methods - Innner Electrode Printing |  | X
| Inner electrode printing | Change of material composition - Inner Electrode Material |  | X
| Inner electrode printing | Changes of inner construction - Innner Electrode Thickness |  | X
| Lamination | Changes in process technology or manufacturing methods - Lamination |  | X
| Lamination | Changes of inner construction - Number of Layers |  | X
| Cutting | Changes in process technology or manufacturing methods - Cutting |  | X
| Firing | Changes in process technology or manufacturing methods - Firing |  | X
| Termination forming | Changes of termination, surface finish, shape, color, appearance or dimension - Termination Area |  | X
| Termination forming | Changes of termination, surface finish, shape, color, appearance or dimension - Termination Structure |  | X
| Termination plating | Changes in process technology or manufacturing methods - Termination Formation |  | X
| Termination plating | Any change with impact on processability/manufacturabiliy at customer, which is not covered in the matrix below. |  | X | This is excluded from the change because they are specified by the other change.
| Termination plating | Change of outer termination material |  | X | The change of Cu to contact with bare chip/conductive paste/soft electrode is affected
| Termination plating | Change of metal material. |  | X | The change is affected to the products with metal frame.
| Marking | Change of product marking |  | X
| Inspection | Change to inspection technology which is different from the current type |  | X
| Inspection | Change of test coverage that is implemented by supply manufacturer to ensure consistency with data sheet (Addition/deletion of electrical characteristic inspection or test flow; Mitigation/reinforcement of monitoring method or sample size) | X | X | PCN: Deletion of electrical characteristic inspection or test flow/ Mitigation of monitoring method or sample size There is a change in Burn-in process (stress system) PCI: Addition of electrical characteristic inspection or test flow/ Reinforcement of monitoring method or sample size
| Inspection | Addition of evaluation items | X | X | PCN: Addition of evaluation items (In case of quality improvement) PCI : Addition of evaluation items (In case of quality complaint handling)
| Packing | Change of Packing/Transportation specifications (Mitigation of tolerance) |  | X | Only ECU manufacturer is a subject and a declaration to automobile manufacturer is not required
| Packing | Change specification for moisture proof packing |  | X | Only ECU manufacturer is a subject and a declaration to automobile manufacturer is not required
| Packing | Change of label specifications |  | X | Only ECU manufacturer is a subject and a declaration to automobile manufacturer is not required
| Packing | Change of reel label which ECU manufacturer does not use |  | X | Regarding change of label not used by ECU manufacturer, do not apply
| Packing | Change of Packing appearance/Transportation specification |  | X | Only ECU manufacturer is a subject and a declaration to automobile manufacturer is not required
| Shipment | Change of packing (tray or reel) |  | X | Only ECU manufacturer is a subject and a declaration to automobile manufacturer is not required
Comment #
*1
*2
*3
*4
*5
*6
*7
*8
*9
*10
*11
*12
Change
C (Change)
E (Equivalent)
No
Change
Yes
No
Yes/No
Yes
No
OK/NG
OK
NG
---
DeQuMa Rev.
PCN-Delta-Qualification-Matrix-ZVEI-4_1.xlsm

## 4M1E STD
4M1E Standard
No | Items | No (No change) | E (Equivalent) | C (Change)
| Definition | No document No evaluation | Need document for equivalency No test required for PCN Assessment Sheet(2b)* | Claim changes Perform evaluation along with PCN Assessment Sheet
1 | Environment | No change | (In a case other than clean room) Not to have a drop of cleanliness class in ISO 14644-1 | Other than Equivalent
|  | No change | (In a case other than clean room) (1)To have 5S related activities conducted continuously (2)To have temperature & humidity controlled at the warehouse, process and place for measurement (3)To have illuminance controlled at process and appearance inspection area It is (1), (2), AND (3) | Other than Equivalent
2 | Man | No change | Same or better operator's skill level (1) Performing operator training equal or better training system (2) Production operated by operators certificated along with training system Both (1) and (2) needs to be done | Other than Equivalent
3 | Machine | No change | (1) Equivalent output of process capability (2) Passed reliability test for family product using same equipment Basically one of above needs to meet If FMEA requires both (1) and (2), both need to meet | Other than Equivalent
4 | Material | No change | (1) Equivalent output of process capability (2) Passed reliability test for family product using same equipment Basically one of above needs to meet If FMEA requires both (1) and (2), both need to meet | Other than Equivalent
5 | Method | No change | (1) Equivalent output of process capability (2) Passed reliability test for family product using same equipment Basically one of above needs to meet If FMEA requires both (1) and (2), both need to meet | Other than Equivalent
Note on E4: * Need document for equivalency (confirmation of process output for changed product) * Evaluation items in PCN assessment Sheet-2b will be individual customer request at PCN planning phase

## PCN Definition STD
Change/No change criteria
Man:
Operator control | Change/No change judgement
Operator qualification system of a contractor is introduced and operators trained and qualified are engaged. | E (equivalent)
Machine:
Device | Change/No change judgement
Relocation of the same device | No
Different Machine No. of the same model | No
Superior model of the same type | E (equivalent)
Another type of device with the same functions | E (equivalent)
Other than those above | C (change)
Environment: Judge by the difference in Cleanliness control class (ISO Class) and whether satisfying the In-house standard
Cleanliness control class (ISO Class) | Change/No change judgement |  | Before change | After change | Change/No change judgement | In-house standard | Judgement
Before change ＜ After change | E (equivalent) | Example １ | Class 6 | Class 5 | E (equivalent) | Class 6 or above | OK
Before change＝After change | E (equivalent) | Example ２ | Class 6 | Class 6 | E (equivalent) | Class 7 or above | OK
Before change ＞After change | C (change) | Example ３ | Class 6 | Class 7 | C (change) | Class 7 or above | OK
|  | Example ４ | Class 6 | Class 7 | C (change) | Class 6 or above | NG
Method:
Production method change | Change/No change judgement
Adjustment with the same equipment having mass production results | E (equivalent)