## コイル(基板用)製造工程(オリジナル) (hidden)
|  |  | ト ヨ タ 品 質 管 理 標 準 | [5 empty] | JP-QHB712
コイル(基板用)製造工程 チェックシート | [8 empty] | 制 定 2012年12月14日
1回改正 2017年 1月20日
[コイル(基板用)製造工程]
| コイル製造工程チェックシート | [5 empty] | 仕入先記入欄 |  | 診断結果記入欄
| No. | 項目 |  | 確認内容 | 要求事項 | 解説 | 自己評価 | ｺﾒﾝﾄ | 評価 | ｺﾒﾝﾄ
| １ | 全般
| 1-1 |  | 工程管理 | 各工程で製品へ加わる応力（歪み量）は把握、管理されているか。 | 各工程で歪み量を確認､評価している。 | 設備への製品投入、払い出し時等、手作業に係る工程で注意が必要。
| 1-2 |  | 取扱 | 製品同士の接触や治具･設備接触での製品ﾀﾞﾒｰｼﾞ(割れ､欠け､ｷｽﾞ､衝撃､汚れ､異物付着等)を与え無いようにどのように搬送･取扱いを行っているか。 | 半完成品は、パレットに整列して収納され、製品同士の接触やからみを防止している。また工程間の移動にもパレットを使用している。また設備内搬送部や、製品取り出し時に傷を付けない工夫がされている。 | 重要な部分（ワイヤー）が接触しない工程設計であること。また、割れ、欠け、キズ、衝撃、汚れ、異物付着等に対して配慮されている。
| 1-3 |  |  |  | 取り扱いの注意点などが作業指示書等に明記されている。 | 搬送については明確な取り決めがない場合もあるので注意する｡ 作業者に対しては､その不具合が発生した場合の影響についても教育していること｡
| 1-4 |  | （マガジン使用時） | はみ出し・落下・転倒等の防止策は取られているか。 | 片面にはみ出し防止ストッパーが設けられている。台車（トレイ）輸送中にはみ出さない工夫がされている。
| 1-5 |  | 作業者認定 | 作業者認定は規定されているか。 | 重要工程の作業者については、作業者認定が実施されており、定期的に更新するようになっている。また、認定者は、第三者が見ても分かるようバッチなど着用している。 | 巻線、からげ、はんだ付け工程は認定作業者になっている。
| 1-6 |  | 落下品処置 | 落下品に対する取扱いは明確か。 | 必ず破棄することが規定されている。落下品の置き場が決まっている。 | 設備の調整用に使用したワークが、廃却されているか確認する。
| 1-7 |  | 設備管理 | 設備の日常管理、定期点検、保全修理時の確認項目、方法、頻度は明確か。 | 設備の日常管理、定期点検、保全修理時の確認項目、方法、頻度が明確になっており、チェックリストで管理されている。 | 設備点検が容易に行えるように工夫がされていること。例えば、ネジの緩み･増し締め部の合ﾏｰｸや、圧力計等の上下限値ﾏｰｸなど。
| 1-8 |  |  | 設備の点検項目や部品の交換基準は製品ﾀﾞﾒｰｼﾞも考慮されているか。 | 磨耗や衝撃などにより製品にﾀﾞﾒｰｼﾞを与える部位がわかっており管理されている。 | 設備は必ず消耗してくるので､異常が発生する前に対応できるよう予防保全がされていることが必要である｡
| 1-9 |  |  | 各設備の異常ｱﾗｰﾑが正常動作することを定期的に確認できているか。 | 設備停止等のｱﾗｰﾑｼｽﾃﾑが正常動作することを定期的に確認し､その確認結果を履歴に残している。 | 異常ｱﾗｰﾑに動作不良(動作しない)があれば､異常発生時にそれを検知(作業者への気づき)出来ず､不良が流出してしまう恐れがある｡ 定期点検が必要である｡
| 1-10 |  | 治具管理 | 治具、設備搬送部の点検内容・方法は明確か。 | 治具・設備から異物が付着しない様に管理され、治具やチャックの取り付けねじ、位置決めピンの緩み､摩耗、破損について点検記録されいる。また複数同じ治具がある場合、それぞれ識別され管理している。 | 【過去不具合】複数搬送パレット治具を使用しており、ある特定の治具のみＮＧが発生。 重要な部分（ワイヤー等）が治具部に接触しない設計になっている。
| 1-11 |  |  | 治工具・設備は製品をキズ付けることがないように設計、管理されているか。 | 治具、チャックは引っかかりや角が出ないよう面取り、R処理されており、部品公差と設備精度を考慮してクリアランスを確保している。またキズつけない材質になっている。 | トレイや作業台なども同様に管理されている。
| 1-12 |  |  | パーツフィーダ等は、残置品を見つけやすい工夫がなされているか。 | 確認作業では、踏み台、ミラー設置など、作業者の背丈にも配慮した工夫がなされている。
| 1-13 |  |  | 治具･工具の磨耗を考慮しているか。 | 治具･工具の清掃､ﾒﾝﾃﾅﾝｽが頻度が決められ実施している。 | 治具･工具の磨耗で発生する異物を考え､発生前に清掃､ﾒﾝﾃﾅﾝｽを実施する必要がある。
| 1-14 |  | 異物管理 | 工程、設備の異物管理内容は明確か（対象工程、計測設備、異物サイズ、管理値、頻度、異物分析等）。 | 異物管理を重要な工程と認識しており、クリーンブース等の対応や仕組みを実施している。
| 1-15 |  |  | ゴミ吸着の観点での静電気対策が決められているか。 | フロア・人・設備・机いす等に対策がされており、定期的に確認されている。また、イオナイザはバランス確認が定期的に実施されている。 | 作業者リストバンド・静電靴・床・設備・イオナイザ等を確認する。
| 1-16 |  |  | 作業者が使用する手袋の管理は明確か。 | ﾗｲﾝ内作業とﾗｲﾝ外作業の手袋を分けている｡また誤った手袋で製品に触れた場合､その製品を廃棄する事が規定されている｡ | 【過去不具合】設備異常停止時にﾗｲﾝ外作業者がﾜｰｸに触れ､手袋に付着していた異物が製品内へ入った｡
| 1-17 |  |  | 設備は定期的に清掃され、異常処置時の異物混入を考慮した処置ができている。 | ・異物が発生してもすぐ分かるように設備の清掃がされている。 ・設備の異物検査を定期的（変化点時）に行っている（清掃時に確認も可）。 | 【過去不具合】不定期に少量流動する別のリレーで異物が発生し、その異物が製品内へ入った。
| 1-18 |  | 出来栄え管理 | 出来栄え確認として分解確認作業を実施する場合、作業の場所は明確か。 | 製造ライン内での、製品分解確認作業禁止が規定されている。 | 【過去不具合】リレー分解を伴う出来栄え確認作業時に異物が発生。インラインで作業したため異物が製品内へ入った。
| 2 | 原材料の受入
| 2-1 |  |  | 成形品受入時、バリ(ガラス繊維クズ)は検査項目に入っているか。 | 成形バリ(繊維クズ)の明確な基準があり、確認できる観察倍率で検査されている。またはバリ取りを実施してから使用している。 | 【過去不具合】受入検査を行っていたが、拡大鏡の倍率が適切でなく樹脂に含まれているガラス繊維クズを見逃した為、リレースイッチの接点に付着、導通不良が発生。
| 2-2 |  |  | プレス品受入時、メッキ厚、打ち抜きバリやカットバリは検査項目に入っているか。 | 打ち抜きバリやカットバリは明確な基準で検査されている。または、バリ取りを実施してから使用することになっている。 | 【過去不具合】コイルの軸となる部品やカバーにバリがあったため、巻線切れが発生。 ターミナルエッジでの巻線断線が起こらないよう、コイニング状態を定期的にチェックしている。
| 2-3 |  |  | 原材料の保管環境は適切に管理、記録されているか。 | 部品材料メーカの保管管理規定に基づき、適切に管理(基材の吸湿等)されている。また先入れ先出しの仕組みや工夫がされている。
| 3 | ワイヤーカット
| 3-1 |  | 工程管理 | 巻き始め、巻き終わりの使用不可部分は規定されているか。 | 使用不可部分が規定されている。
| 3-2 |  |  | ワイヤーに異常なストレスを印加しないよう工夫をしているか。 | ドラムからのワイヤ引出し,巻ぐせ取りは、ワイヤに異常なストレスを印加しないよう自動機を利用している。
| 3-3 |  | （手作業時） | カット寸法の管理方法は明確か。 | 作業要領書などで長さが規定されており、スケール･治具などにより長さが確認されている。
| 4 | 巻線
| 4-1 |  | 工程管理 | ワイヤー線種の誤品に対する配慮がされているか。 | ワイヤは１種類しかない。または誤品防止のポカヨケ、または第三者がすぐわかる識別等など工夫がされている。
作業方法
| 4-2 |  | （手作業時） | 巻線時、ワイヤー被覆のキズ付け防止対応はされているか。 | 巻線に使用する道具は指定されている。作業者の指輪、爪の管理を行っている。 | 【過去不具合】ニッパー等の工具を使用した際に、謝ってワイヤを断線。
| 4-3 |  |  | 巻線時のワイヤーのねじれ防止対応はされているか。 | 作業方法が明確に指示されており、十分な教育が実施されている。
| 4-4 |  |  | 巻線時のワイヤーの引っ張りストレスの防止対応はされているか。 | 作業方法が明確に指示され、巻線テンション作業が教育されている。巻き始め,巻終りの寸法をスケール治具等により確認されている。 | 作業者は、テンションゲージ等により定期的にテンション感覚を確認している。
| 4-5 |  | （設備使用時） | 巻線テンションは定期的に測定しているか。 | 始業時、線材交換時には動テンションを測定している。テンション測定ワークは廃却している。設備による自動管理の場合、ワイヤーテンションが規格から外れると設備が停止する｡ | フェルト等に異物が噛み込み、テンションが変化することがあるため、フェルトの交換頻度が決まっている。
| 4-6 |  |  | ノズル交換時の管理内容は明確か。 | 交換頻度が明確になっている。またノズル交換用のセッティングゲージが準備されている。 | ノズル交換時に先端位置がずれないか、作業はやりやすいか確認する。
| 4-7 |  |  | ボビンのチャックは位置決めも兼ねた機構になっているか。 | チャックが不完全の場合は設備が停止する。 | 【過去不具合】チャックが不完全だったため、巻線飛びが発生しショート。
| 4-8 |  | 出来映え管理 | 出来映え評価の管理項目は明確か。 | 多軸巻線機の場合、ある一軸だけの出来栄えだけでなく、全ての軸の製品に対し出来栄え確認を実施している。
| 5 | コイル線被覆剥離
（カッター、砥石使用の場合）
| 5-1 |  | 工程管理 | 被覆剥離の寸法管理方法は明確か。 | 自動化されている。または治具などで規制されている。
| 5-2 |  |  | 被覆カスの除去方法と管理は明確か。 | カス取り吸引ポンプがあり、ポンプの圧力値の管理がされている。 | ポンプの圧力値管理、フィルター定期交換はされている。
| 5-3 |  |  | カッターや砥石の管理方法は明確か。 | 点検、交換管理（摩耗）基準が明確になっており、チェックリストで管理されている。
| 5-4 |  | 出来映え管理 | 出来映えチェック内容は明確か。 | 線やせ、線径の管理基準が明確になっており、スケール･治具などによる確認、あるいは認定作業者による確認が行われている。
| 6 | からげ（手作業時）
| 6-1 |  | 工程管理 | からげ、及びからげ後のワイヤーカットの方法、出来栄えの管理項目は明確か。 | ワイヤーにストレスやキズを付けないように設備または治具を使用している。また、からげの回数、作業方法、カット方法が明確に規定されている。 | ・コイル線が引っ張られた状態にならないよう、たるみができる工夫がされている。 ・作業者について十分な教育が実施されている、または必要に応じ認定者が実施している。
| 7 | からげ部はんだ付け
| 7-1 |  | 工程管理 | はんだ付け量、時間の管理方法は明確か。 | 線やせの検証した上で、はんだ付け量、時間の管理方法が決められている。 | 【過去不具合】線経が細かったため、はんだによる喰われが発生し、断線不具合が発生。 (線やせのメカニズムが作業者へ教育されている)
| 7-2 |  | 設備管理 | はんだフラックス飛散防止対応は行われているか。 | フラックス飛散の場所・部位は確認されており、カバー等でマスクされている。 | 周辺にフラックス飛散の痕跡はないか確認する。
| 7-3 |  | （手はんだ時） | はんだコテ先の管理方法は明確か。 | コテ先の汚れ、状態等はんだ品質に影響を与える項目が作業要領書で規程されており、定期的に管理されている。 | 清掃管理のチェックリスト等を確認する。
| 7-4 |  |  | はんだコテ温度は作業前に点検されているか。 | 温度測定の作業要領書があり、温度が安定した後に測定を実施するよう規定している。
| 7-5 |  |  | はんだボールや、はんだくず付着に対する配慮がされているか。 | 治具などにより付着防止されている。また作業後の出来栄え目視確認は、作業要領書で規定されている。
| 7-6 |  | （ディップ式） | フラックス、はんだ液面高さの管理は実施しているか。 | 液面低下時は設備アラームが出て停止し、またその警報システムが正常に働く事を定期的に確認している。 | 自動でない場合ゲージ等で管理されているか確認する。
| 7-7 |  |  | マスキングを使用する場合は、清掃されているか。 | マスキングプレート（裏面含む）は定期的に清掃され、穴のつまりがないよう管理されている。またテフロンコーティング、セラミック等ではんだが付着し難い処理がされている。 | 【過去不具合】清掃後にマスキングの裏側を確認してなかったため、付着していたフラックスカスがリレースイッチの接点に付着し導通不良となった。
| 7-8 |  |  | はんだカスは確実に除去できるか。 | はんだカス取りはサイクル毎に自動的に行われている。 | カス取り治具の幅は噴流幅より広く、確実にカスが除去されている。
| 7-9 |  |  | はんだ温度、浸漬時間の管理方法は明確か。 | 温度は常時モニタされており、仕様温度値外れの異常時（上下限とも）は設備アラームが出て停止する。時間は、自動浸漬やタイマーなどにより管理されている。
| 7-10 |  |  | (希釈する場合)フラックス濃度管理は実施しているか。 | 管理内容が明確に規定されている。
| 7-11 |  | 出来映え管理 | 検査時の倍率は適切か。 | 各不具合モードに対し、確認するのに十分な倍率で検査している。 | 実際に確認する。
| 7-12 |  |  | 限度見本等基準が明確にされているか。 | 見本が整備がされて手元にあり、作業者がすぐに確認出来る状態になっている。 | 定期的に更新されるようになっている。
| 7-13 |  |  | 外観検査ＮＧ時の手直し方法は明確になっているか。 | 線材の細りを検証した上で規定しており、ツール、作業内容、確認項目、判定基準等が明確で作業要領書が準備されている。手直し記録が規定されている。 | 手直し禁止の基準が明確か確認する。
複製厳禁
|  |  | ト ヨ タ 品 質 管 理 標 準 | [5 empty] | JP-QHB712
コイル(基板用)製造工程 チェックシート | [8 empty] | 制 定 2012年12月14日
1回改正 2017年 1月20日
[コイル(基板用)製造工程]
| コイル製造工程チェックシート | [5 empty] | 仕入先記入欄 |  | 診断結果記入欄
| No. | 項目 |  | 確認内容 | 要求事項 | 解説 | 自己評価 | ｺﾒﾝﾄ | 評価 | ｺﾒﾝﾄ
| 8 | コイル線溶接（溶接の場合）
| 8-1 |  | 設備管理 | 電極の管理内容・方法は明確か。 | 研磨・交換は定量的に評価した上で決められており、手順書等で明確になっている。 | セッティングゲージがあり、位相合わせは、面取りなどで回転が規制される構造になっている。
| 8-2 |  |  | 電流モニタ管理は行っているか。 | 常時モニタ管理されており、異常時はアラームが出る。また、警報システムが正常に働く事を定期的に確認している。
| 8-3 |  |  | 電極シリンダー圧力の管理方法は明確か。 | 出来映えによる確認だけでなく、定期的に実際のシリンダー圧力を確認している。
| 8-4 |  |  | 設備条件変更時のルール、作業内容は明確か。 | 加工条件の変更作業に対し手順書等で内容が明確化されている。また、条件変更後の確認内容が明確化されておりチェックリストで管理されている。
|  |  | 出来映え管理 | 溶接強度の破壊試験は定期的に実施されているか。 | 調整時及び始業毎に測定し、傾向管理を行っている。
| 8-5 |  |  | 溶接位置を確認しているか。 | 溶接位置が問題ないことを確認してから製品流動を開始することが規定されている。 | 【過去不具合】製品流動前に溶接位置を確認していなかったため、位置ズレ状態（点接触）となり溶接外れが発生。
| 8-6 |  |  | 検査時の倍率は適切か。 | 各不具合モードに対し、確認するのに十分な倍率で検査している。 | 限度見本の大きさと整合性が取れている。
| 8-7 |  |  | 限度見本等基準が明確にされているか。 | 見本が整備がされて手元にあり、作業者がすぐに確認出来る状態になっている。 | 定期的に更新されるようになっている。
| 9 | コア接着
| 9-1 |  | 材料管理 | 接着材の保管方法、保管基準、使用期限管理、（冷凍保管の場合）常温戻しの管理方法は明確か。 | 保管方法、保管基準、使用期限管理、（冷凍保管の場合）常温戻しの管理法が明確化されており、誰が見ても材料の状態が分かるようになっている。
| 9-2 |  |  | 接着材粘度は適切に管理されているか。 | 攪拌回数または時間等が明確になっており、手順書がある。撹拌後の脱泡方法が決められ管理している。 | 攪拌位置によるバラツキは生じない様になっている。
（接着材印刷式の場合）
| 9-3 |  | 工程管理 | 版上に乗せる接着材の補充方法は明確か。 | 量、頻度等が明確に規定されており、補充忘れ防止が出来ている。
| 9-4 |  |  | マスクの保管管理は明確か。 | 決められた場所があり、温度、湿度管理が行われている。また異物管理も行われている。マスク間違えのポカヨケはできている。
| 9-5 |  |  | マスクの洗浄頻度は明確か。 | 洗浄は作業毎または定期的に実施されている。
| 9-6 |  |  | 段替えセッティング時の確認内容、方法（設備・ワーク）は明確か。 | 確認ルールが決まっており、記録が残っている。また確認内容には印刷ステージのガタ確認も実施している。
| 9-7 |  |  | 印刷の位置ズレ防止管理は明確か。 | 位置決めピン、ガイドの調整方法が明確に規定されており、発生防止・流出防止がされている。 | 位置決めピンがあり、ワンタッチでズレないようになっている。
| 9-8 |  |  | スキージの管理方法は明確か。 | スキージの管理基準、磨耗に対する交換頻度と確認方法が明確になっている（印圧、平行度、位置,角度、調整完後のねじ増締め防止等）。 | 交換履歴及びスキージ回数表示を確認する。
| 9-9 |  | 出来映え管理 | 印刷状態の検査方法、基準は明確か。 | 印刷状態の検査方法、基準が明確になっており、出来栄えについて適正な方法で検査できている。
（接着材その他方式の場合）
| 9-10 |  | 工程管理 | 塗布量は規定されているか。 | 設備で設定されており、作業始めと終わりに量の確認を行っている。
| 9-11 |  |  | ディスペンサーの場合、脱泡の管理方法は明確か。 | シリンジに詰め替えている場合には、脱泡方法が決められ管理している。
（コア挿入タイプの場合）
| 9-12 |  |  | コア挿入位置ずれ、挿入量不足、搬送つまりなどワークへの負荷印加の防止、検出方法は明確か。 | コア挿入は自動化、または治具を用いている。異常時は設備停止し、その際のワークは破棄することが規定されている。検出センサの動作を日常点検している。 | 【過去不具合】コイル付きコアを手挿入していたが、作業遅れで慌てて斜め挿入した為、コイル線を引張り断線。
| 10 | 硬化（接着材使用時）
| 10-1 |  | 工程管理 | 加工条件の管理方法は明確か。 | 自動化されている。手入力の場合はダブルチェック、あるいは目視だけでなくチェックシートへの記入等誤入力防止の仕組みがある。
| 10-2 |  |  | 硬化温度、時間の管理内容は明確か。 | 塗布後の放置時間が規定されている。また硬化温度・時間が管理されており、炉の温度プロファイルは定期的に確認されている。 | 温度は収容量、炉内の位置等ばらつきを考慮した管理がされている。硬化時間は、投入･取り出し時間が管理されている。
| 10-3 |  |  | 硬化炉内での誤品に対する配慮がされているか。 | 硬化炉内に入れる製品は１品番に限定する。または誤品防止のポカヨケや、第三者がすぐわかる識別など工夫がされている。
| 11 | シリコン塗布（シリコン塗布品対象）
| 11-1 |  | 工程管理 | 塗布量の管理は明確か。 | 管理方法が明確となっており、作業始めに塗布量の確認を行っている。
| 11-2 |  | 材料管理 | シリコン材の保管方法、保管基準、使用期限管理、（冷凍保管の場合）常温戻しの管理方法は明確か。 | 保管方法、保管基準、使用期限管理、（冷凍保管の場合）常温戻しの管理法が明確化されており、誰が見ても材料の状態が分かるようになっている。また攪拌する場合、攪拌後の脱泡方法が決められ管理している。 | 常温戻しは、確実に実施できる仕組みがある。 ２液性の場合は配合後の使用期限がある。 攪拌位置によるバラツキは生じない様になっている。
| 11-3 |  | 出来映え管理 | 外観限度見本は設置されているか。 気泡の管理項目はあるか。 | 見本が整備がされて手元にあり、作業者がすぐに確認出来る状態になっている。 | 気泡の管理項目はあるか確認する。
| 12 | 硬化：シリコン樹脂の硬化
| 12-1 |  | 工程管理 | 加工条件の管理方法は明確か。 | 自動化されている。手入力の場合はダブルチェック、あるいは目視だけでなくチェックシートへの記入等誤入力防止の仕組みがある。
| 12-2 |  |  | 硬化温度、時間の管理内容は明確か。 | 塗布後の放置時間が規定されている。また硬化温度・時間が管理されており、炉の温度プロファイルは定期的に確認されている。 | 液垂れが懸念されるため、塗布後の放置時間はシリコンが垂れない時間内に硬化開始ができる時間で規定されている。
| 12-3 |  |  | 硬化炉内での誤品に対する配慮がされているか。 | 硬化炉内に入れる製品は１品番に限定する。または誤品防止のポカヨケや、第三者がすぐわかる識別など工夫がされている。
| 13 | モールド（モールド品対象）
| 13-1 |  | 設備管理 | 金型の日常管理、定期点検、保全修理時の確認項目、方法、頻度は明確か。 | 定量管理が実施されている。日常管理、定期点検、保全修理時の確認項目、方法、頻度が定量管理されており、明確化されている。また、チェックリストで管理されている。 | ショット毎にブラシで自動的に型清掃を行う場合、そのブラシの管理が実施されている。（型のメンテ、金型のクリーニングは定期的に実施しているか。樹脂カス付着時処理、ワークの確認方法は明確か）
| 13-2 |  |  | 設備条件変更時のルール、作業内容は明確か（捨て打ち品個数・処置、品質確認項目、規格等）。 | 加工条件の変更作業に対し左記内容が明確化されており、チェックリストで管理されている。 | 【過去不具合】アンローダー部のピックアップノズルの位置が悪かったため、ワークを押さえつけ破損。
| 13-3 |  |  | 各キャビティの温度ばらつきが無いように管理されているか。 | 温度センサは１箇所だけでなく、またそれぞれの箇所で温度ばらつきが出ないよう管理されている。
| 14 | 硬化：ポストモールドキュア （残留応力除去)
| 14-1 |  | 工程管理 | 加工条件の管理方法は明確か。 | 自動化されている。手入力の場合はダブルチェック、あるいは目視だけでなくチェックシートへの記入等誤入力防止の仕組みがある。
| 14-2 |  |  | 硬化温度、時間の管理内容は明確か。 | 硬化温度・時間が管理されており、炉の温度プロファイルは定期的に確認されている。 | 温度は収容量、炉内の位置等ばらつきを考慮した管理がされている。硬化時間は、投入･取り出し時間が管理されている。
| 14-3 |  |  | 硬化炉内での誤品に対する配慮がされているか。 | 硬化炉内に入れる製品は１品番に限定する。または誤品防止のポカヨケや、第三者がすぐわかる識別など工夫がされている。
| 15 | ケース組み付け（ケース品対象）
| 15-1 |  |  | 各組立装置間の搬送時に部品を傷つけていないか。 | 部品が搬送レールの上で傾かないことが確認できている。また、多少傾いても部品を削ることが無い様にしてある｡ | 搬送レールに段差が無く、スムーズに搬送されている。
| 16 | 捺印
| 16-1 |  | 設備管理 | 設定方法はマーキングミス防止対応に対する配慮がされているか。 | バーコード等設備的な対応が取られている。人手による作業の場合はダブルチェックになっている。
| 17 | 端子（リード）フォーミング
| 17-1 |  | 設備管理 | 樹脂・フレーム屑残り等、異物に対する配慮がされているか。 | 屑吸引ポンプがあり、ポンプの圧力値が管理されている。またフォーミングカット時にはんだカスが転写しない工夫がある。 | 屑吸引ポンプの圧力値は管理されている。 フォーミングーカット時にはんだカスが転写しない工夫がある。
| 17-2 |  | 出来映え管理 | バリ、曲げ部のメッキ割れ、キズについての管理内容は明確か。 | 金属クズやバリ、メッキ割れ、キズの規格が決められており、顕微鏡で適正頻度で抜き取り検査されている。 | 金属クズやバリの場合、対象ワークにとってはショートに至ることがない規格であっても、落下し移動して他の狭ピッチ部品に影響を与える。
| 17-3 |  |  | 出来映え外観を検査する時の倍率は何倍か。 | 各不具合モードに対し、確認するのに十分な倍率で検査している。
| 17-4 |  |  | 限度見本等基準が明確にされているか。 | 見本が整備がされて手元にあり、作業者がすぐに確認出来る状態になっている。
複製厳禁
|  |  | ト ヨ タ 品 質 管 理 標 準 | [5 empty] | JP-QHB712
コイル(基板用)製造工程 チェックシート | [8 empty] | 制 定 2012年12月14日
1回改正 2017年 1月20日
[コイル(基板用)製造工程]
| コイル製造工程チェックシート | [5 empty] | 仕入先記入欄 |  | 診断結果記入欄
| No. | 項目 |  | 確認内容 | 要求事項 | 解説 | 自己評価 | ｺﾒﾝﾄ | 評価 | ｺﾒﾝﾄ
| 18 | 端子部のはんだめっき
| 18-1 |  | 工程管理 | はんだ付け量、時間の管理方法は明確か。 | 線やせの検証した上で、はんだ付け量、時間の管理方法が決められている。 | 【過去不具合】線経が細かったため、はんだによる喰われが発生し、断線不具合が発生。 (線やせのメカニズムが作業者へ教育されている)
| 18-2 |  | 設備管理 | はんだフラックス飛散防止対応は行われているか。 | フラックス飛散の場所・部位は確認されており、カバー等でマスクされている。 | 周辺にフラックス飛散の痕跡はないか確認する。
| 18-3 |  | （ディップ式） | フラックス、はんだ液面高さの管理は実施しているか。 | 液面低下時は設備アラームが出て停止し、またその警報システムが正常に働く事を定期的に確認している。 | 自動でない場合ゲージ等で管理されているか確認する。
| 18-4 |  |  | マスキングを使用する場合は、清掃されているか。 | マスキングプレートは定期的に清掃され、穴のつまりが無いよう管理されている。またマスキングプレートはテフロンコーティング,セラミック等ではんだがつきにくい処理がされている。 | 実際にはんだ付着がないか確認する。
| 18-5 |  |  | はんだカスは確実に除去できるか。 | はんだカス取りはサイクル毎に自動的に行われている。 | カス取り治具の幅は噴流幅より広く、確実にカスが除去されている。
| 18-6 |  |  | はんだ温度、浸漬時間の管理方法は明確か。 | 温度は常時モニタされており、仕様温度値外れの異常時（上下限とも）は設備アラームが出て停止する。時間は、自動浸漬やタイマーなどにより管理されている。
| 18-7 |  |  | (希釈する場合)フラックス濃度管理は実施しているか。 | 管理内容が明確に規定されている。
| 18-8 |  | 出来映え管理 | 検査時の倍率は適切か。 | 照明、拡大鏡は作業者にとってか適切な明るさ、倍率になっている。 | 実際に確認する。
| 18-9 |  |  | 限度見本等基準が明確にされているか。 | 見本が整備がされて手元にあり、作業者がすぐに確認出来る状態になっている。 | 定期的に更新されるようになっている。
| 18-10 |  |  | 外観検査ＮＧ時の手直し方法は明確になっているか。 | 線材の細りを検証した上で規定しており、ツール、作業内容、確認項目、判定基準等が明確で作業要領書が準備されている。手直し記録が規定されている。 | 手直し禁止の基準が明確か確認する。
| 19 | 外観検査
| 19-1 |  | 工程管理 | 投入数量・検査数量・ＯＫ数・ＮＧ数の管理方法は明確か。 | 員数管理がされており、数量が一致しない場合は異常処置が実施される。 | 投入数＝検査数＝ＯＫ数＋ＮＧ数であることを確認している。
| 19-2 |  | 出来映え管理 | 限度見本等基準が明確にされているか。 | 見本が整備がされて手元にあり、作業者がすぐに確認出来る状態になっている。
| 19-3 |  | その他 | 検査員は認定作業者か。 | 認定制度があり、熟練者も含めた定期的な技能検定が行なわれている。
| 19-4 |  |  | 検査中、検査前と検査後の識別が可能か。 | 検査前と後、不良品の置き場（机上も含む）が明確に区分されている。
| 19-5 |  |  | 検査環境は適切か。 | 自動：不良とすべき対象に対し十分な検出能力を持ち、実際に検出する事が検証されている。 目視：照明、拡大鏡は作業者にとって適切な明るさ、倍率になっている。
| 20 | 電気的特性検査
| 20-1 |  | 工程管理 | 投入数量・検査数量・ＯＫ数・ＮＧ数の管理方法は明確か。 | 員数管理がされており、数量が一致しない場合は異常処置が実施される。 | 投入数＝検査数＝ＯＫ数＋ＮＧ数であることを確認している。
| 20-2 |  | 設備管理 | テスタ管理内容は明確か（自己診断機能、調整確認等）。 | 自己診断機能がある。また、定期的に自己診断機能の正常作動を確認している。
| 20-3 |  |  | プローブの寿命管理は明確か。 | コンタクト回数管理による予防保全が取られている。
| 20-4 |  |  | 擬似接触の検出も含めて検討されているか。 | 判別抵抗値やその規格の妥当性が協議されている。
| 20-5 |  | その他 | ＮＧワークの混入の恐れはないか。 | 識別管理が出来ている。ＯＫ品はＯＫパレットに入れ、ＮＧ品は別パレットにイジェクトしている。
| 20-6 |  |  | 電気検査後に加工工程が入っていないか。 | 電気検査後の加工工程は禁止。
| 20-7 |  |  | 不良解析は行っているか。 | 不良モード･不良率等重要度に応じて解析の優先度を決め，解析を実施し、発生原因にフィードバックされている。
| 21 | 梱包・出荷
| 21-1 |  | 工程管理 | 端数の補充手順は決められているか。また、裏表逆（捺印ありの場合）防止の工夫はされているか。 | 端数補充手順書があり、異品、裏表逆に対する防止策（ポカヨケ、ダブルチェック等）が整備されている。
| 21-2 |  |  | ダンボール梱包が、異物を嫌う工程に隣接していないか。 | ダンボール梱包工程が他工程（テーピングを含む）に隣接していない。
| 21-3 |  |  | 端子の足曲がりを考慮して、作業が決められているか。 | ワークの保持部分が明確になっている。また干渉した際は、廃棄することが規定されている。 | 収容ポケット位置、設備公差を考慮したクリアランス設定しており（落とし込み量も含めて）、端子へのストレスはない事を確認している。
| 21-4 |  |  | [ﾘｰﾙ梱包の場合] ﾃｰﾋﾟﾝｸﾞ設備の日常管理内容は明確か。 | 剥離強度が定期的に測定されている。 | ｴﾝﾎﾞｽとｶﾊﾞｰﾃｰﾌﾟの密着性不足によりｼｰﾙできないことがあるので管理が必要｡ ﾋｰﾀｰの清掃頻度が明確になっており管理されているとなお良い｡ 一般にはﾋﾟｰﾙﾃｽﾀと呼ばれる専用の測定器がある｡
| 21-5 |  |  |  | 日常もしくは､始業点検でﾋｰﾀ温度を確認している。
| 21-6 |  |  |  | ﾋｰﾀの清掃頻度が明確になっている。
| 21-7 |  |  | ﾘｰﾙ梱包の場合､ﾃｰﾌﾟ内への異物混入防止はされているか。 | 部品搬送ﾚｰﾙから製品屑などが落下しない様になっている。
| 21-8 |  |  |  | 必要以外の部位はﾃｰﾌﾟに異物が入りこまない工夫がある。
| 21-9 |  | 静電気管理 | 静電気に対する対応が取られているか。 | ･導電靴､導電ﾏｯﾄ､ｲｵﾅｲｻﾞ-等で静電気が発生しないよう対応が取られており､部品に対する帯電や設備･治具に対する帯電がないことが定期的に確認されている。 ･ﾃｰﾋﾟﾝｸﾞ中の帯電量を定量的に把握しており､静電気対応を実施している。 | 異物吸着の観点からも､静電気に対して考慮されていることが必要である｡ 【過去不具合】ｺﾈｸﾀのﾘｰﾙ(非導電性材料)が帯電し基板が帯電｡その後､ｻﾎﾟｰﾄﾋﾟﾝを接触させ､電荷が抜ける際に実装済みのICの保護ﾀﾞｲｵｰﾄﾞが破壊｡ ･静電気に強い部品でも､ﾘｰﾙの帯電量を確認する｡

## ●インダクタ(基板用)製造工程Rev1 (hidden)
【インダクタ製造工程チェックシート】 | [14 empty] | 〇：OK ×：要改善 －：対象外
|  |  | 技術要素/対象工程 | [8 empty] | チェックリスト内容 |  |  | コイルメーカー記入欄
旧No. | No. | 項目 | 端子組立 | 巻線 | 継線 | コア組立 | 端子加工 | 外装封止 | マーキング | 電気的特性検査 | テーピング・梱包 | 確認内容 | 確認の意図 | 過去トラ | 確認結果 | 判定
１ | 1 | 共通
1-1 | 1-1 | 工程管理 | ● | ● | ● | ● | ● | ● | ● | ● | ● | 各工程で製品へ加わる応力は把握、管理されているか。 | 各工程で製品を破損させない作業手順を規定している
4-1 | 1-2 | 工程管理 | ● | ● |  | ● | ● | ● | ● |  | ● | ワイヤー線種など類似品の誤使用に対する配慮がされているか。 | ワイヤは１種類しかない。または誤品防止のポカヨケ、または第三者がすぐわかる識別等など工夫がされている。
1-2 | 1-3 | 取扱 | ● | ● | ● | ● | ● | ● | ● | ● | ● | 製品同士の接触や治具･設備接触での製品ﾀﾞﾒｰｼﾞ(割れ､欠け､ｷｽﾞ､衝撃､汚れ､異物付着等)を与え無いようにどのように搬送･取扱いを行っているか。 | 半完成品は、パレットに整列して収納され、製品同士の接触や重なりを防止している。 また設備内搬送部や、製品取り出し時に傷を付けない工夫がされている。 取り扱いの注意点、禁止事項などが作業指示書等に明記されている。
1-4 | 1-4 | 取扱(マガジン使用時) | ● | ● | ● | ● | ● | ● | ● | ● | ● | はみ出し・落下・転倒等の防止策は取られているか。 | 片面にはみ出し防止ストッパーが設けられている。台車（トレイ）輸送中にはみ出さない工夫がされている。
1-6 | 1-5 | 落下品処置 | ● | ● | ● | ● | ● | ● | ● | ● | ● | 落下品に対する取扱いは明確か。 | 必ず破棄することが規定されている。落下品の置き場が決まっている。
1-7 | 1-6 | 設備管理 | ● | ● | ● | ● | ● | ● | ● | ● | ● | 設備の日常管理、定期点検、定期清掃、保全修理時の確認項目、方法、頻度は明確か。設備の点検項目や部品の交換基準は製品ﾀﾞﾒｰｼﾞも考慮されているか。 | 設備の日常管理、定期点検、定期清掃、保全修理時の確認項目、方法、頻度が明確になっており、チェックリストで管理されている。磨耗や衝撃などにより製品にﾀﾞﾒｰｼﾞを与える部位がわかっており管理されている。
1-9 | 1-7 | 設備管理 | ● | ● | ● | ● | ● | ● | ● | ● | ● | 各設備の異常ｱﾗｰﾑが正常動作することを定期的に確認できているか。 | 設備停止等のｱﾗｰﾑｼｽﾃﾑが正常動作することを定期的に確認し､その確認結果を履歴に残している。
8-4 | 1-8 | 設備管理 |  | ● | ● |  |  | ● | ● | ● | ● | 設備条件変更時のルール、作業内容は明確か。 | 加工条件の変更作業に対し手順書等で内容が明確化されている。また、条件変更後の確認内容が明確化されておりチェックリストで管理されている。 | 【過去不具合】アンローダー部のピックアップノズルの位置が悪かったため、ワークを押さえつけ破損。
1-10 | 1-9 | 治具管理 | ● | ● | ● | ● | ● | ● | ● | ● | ● | 治具、設備搬送部の点検内容・方法は明確か。 | 治具・設備から異物が付着しない様に管理され、治具やチャックの取り付けねじ、位置決めピンの緩み､摩耗、破損について点検記録されている。また複数同じ治具がある場合、それぞれ識別され管理している。 | 【過去不具合】複数搬送パレット治具を使用しており、ある特定の治具のみＮＧが発生。 重要な部分（ワイヤー等）が治具部に接触しない設計になっている。
1-12 | 1-10 | 治具管理 | ● | ● | ● | ● | ● | ● | ● | ● | ● | パーツフィーダ等は、残置品を見つけやすい工夫がなされているか。 | 確認作業では、踏み台、ミラー設置など、作業者の背丈にも配慮した工夫がなされている。
1-16 | 1-11 | 異物管理 | ● | ● | ● | ● | ● | ● | ● | ● | ● | 作業者が使用する手袋の管理は明確か。 | ﾗｲﾝ内作業とﾗｲﾝ外作業の手袋を分けている｡また誤った手袋で製品に触れた場合､その製品を廃棄する事が規定されている｡ | 【過去不具合】設備異常停止時にﾗｲﾝ外作業者がﾜｰｸに触れ､手袋に付着していた異物が製品内へ入った｡
4-8 | 1-12 | 出来映え管理 | ● | ● | ● | ● | ● | ● | ● | ● | ● | 出来映え評価の管理項目、検査倍率、限度見本、判定基準は明確か。 | 多軸巻線機の場合、ある一軸だけの出来栄えだけでなく、全ての軸の製品に対し出来栄え確認を実施している。
2-1 | 1-13 | その他 | ● | ● | ● | ● |  | ● | ● |  | ● | 受入時の検査項目は明確か。異物となりやすいバリやはんだ付けや腐食に影響するめっき厚は含まれているか。 | 成形バリ(繊維クズ)の明確な基準があり、確認できる観察倍率で検査されている。またはバリ取りを実施してから使用している。打ち抜きバリやカットバリは明確な基準で検査されている。または、バリ取りを実施してから使用することになっている。 | 【過去不具合】コイルの軸となる部品やカバーにバリがあったため、巻線切れが発生。ターミナルエッジでの巻線断線が起こらないよう、コイニング状態を定期的にチェックしている。
17 | 2 | 端子組立
17-1 | 2-1 | 設備管理 | ● |  |  |  | ● |  |  |  |  | 樹脂・フレーム屑残り等、異物に対する配慮がされているか。 | 屑吸引ポンプがあり、ポンプの圧力値が管理されている。またフォーミングカット時にはんだカスが転写しない工夫がある。
3 | 3 | 巻線
3-1 | 3-1 | 工程管理 |  | ● | [7 empty] | (ワイヤーカット)巻き始め、巻き終わりの使用不可部分は規定されているか。 | ワイヤの使用不可部分が規定されている。
3-3 | 3-2 | (手作業時) |  | ● | [7 empty] | (ワイヤーカット)カット寸法の管理方法は明確か。 | 作業要領書などで長さが規定されており、スケール･治具などにより長さが確認されている。
4-2 | 3-3 | 作業方法 (手作業時) |  | ● | [7 empty] | (手作業時)巻線時のワイヤー皮膜への傷、ワイヤーのねじれ、引っ張りストレスの防止対応はされているか。 | 巻線に使用する道具は指定されている。作業者の指輪、爪の管理、手袋管理を行っている。 作業方法が明確に指示されており、十分な教育が実施されている。 作業方法が明確に指示され、巻線テンション作業が教育されている。巻き始め,巻終りの寸法をスケール治具等により確認されている。 | 【過去不具合】ニッパー等の工具を使用した際に、誤ってワイヤを断線。 【過去不具合】コイル付きコアを手挿入していたが、作業遅れで慌てて斜め挿入した為、コイル線を引張り断線。
4-5 | 3-4 | 作業方法 (設備使用時) |  | ● | [7 empty] | (設備使用時)巻線テンションは定期的に測定しているか。 | 始業時、線材交換時には動作中のテンションを測定している。テンション測定ワークは廃棄している。設備による自動管理の場合、ワイヤーテンションが規格から外れると設備が停止する｡
4-6 | 3-5 | 作業方法 (設備使用時) |  | ● | [7 empty] | (設備使用時)ノズル交換時の管理内容は明確か。 | 交換頻度が明確になっている。またノズル交換用のセッティングゲージが準備されている。
4-7 | 3-6 | 作業方法 (設備使用時) |  | ● | [7 empty] | (設備使用時)巻線する部材のチャックは位置決めも兼ねた機構になっているか。 | チャックが不完全の場合は設備が停止する。 | 【過去不具合】チャックが不完全だったため、巻線飛びが発生しショート。
5 | 4 | 継線
5-1 | 4-1 | (カッター、砥石使用の場合)工程管理 |  |  | ● | [6 empty] | (カッター、砥石使用の場合)ワイヤー皮膜剥離の寸法管理と、剥離した皮膜カスの除去方法と管理は明確か。 | 自動化されている。または治具などで規制されている。 カス取り吸引ポンプがあり、ポンプの圧力値の管理がされている。
5-3 | 4-2 | (カッター、砥石使用の場合)工程管理 |  |  | ● | [6 empty] | (カッター、砥石使用の場合)カッターや砥石の管理方法は明確か。 | 点検、交換管理（摩耗）基準が明確になっており、チェックリストで管理されている。
6-1 | 4-3 | 工程管理 |  | ● | [7 empty] | からげ、及びからげ後のワイヤーカットの方法、出来栄えの管理項目は明確か。 | ワイヤーにストレスやキズを付けないように設備または治具を使用している。また、からげの回数、作業方法、カット方法が明確に規定されている。
7-1 | 4-4 | 工程管理 |  |  | ● | [6 empty] | (はんだ付けの場合)はんだ付け量、時間の管理方法は明確か。 | ワイヤの線やせの検証した上で、はんだ付け量、時間の管理方法が決められている。 | 【過去不具合】線経が細かったため、はんだによる喰われが発生し、断線不具合が発生。 (線やせのメカニズムが作業者へ教育されている)
7-2 | 4-5 | 設備管理 |  |  | ● | [6 empty] | (はんだ付けの場合)はんだフラックス飛散防止対応は行われているか。 | フラックス飛散の場所・部位は確認されており、カバー等でマスクし飛散防止されている。
7-3 | 4-6 | (手はんだ時) |  |  | ● | [6 empty] | (はんだ付けの場合)はんだコテ先の管理とコテ先温度の管理方法は明確か。 | コテ先の汚れ、状態等はんだ品質に影響を与える項目が作業要領書で規程されており、定期的に管理されている。
7-5 | 4-7 | (手はんだ時) |  |  | ● | [6 empty] | (はんだ付けの場合)はんだボールや、はんだくず付着に対する配慮がされているか。 | 治具などに飛散・付着防止されている。また作業後の出来栄え目視確認は、作業要領書で規定されている。
7-6 | 4-8 | (ディップ式) |  |  | ● | [6 empty] | (はんだ付けの場合)フラックス、はんだ液面高さの管理は実施しているか。 | 液面低下時は設備アラームが出て停止し、またその警報システムが正常に働く事を定期的に確認している。
7-8 | 4-9 | (ディップ式) |  |  | ● | [6 empty] | (はんだ付けの場合)はんだカスは確実に除去できるか。 | はんだカス（ドロス）取りはサイクル毎に自動的に行われている。
7-9 | 4-10 | (ディップ式) |  |  | ● | [6 empty] | (はんだ付けの場合)はんだ温度、浸漬時間の管理方法は明確か。 | 温度は常時モニタされており、仕様温度値外れの異常時（上下限とも）は設備アラームが出て停止する。時間は、自動浸漬やタイマーなどにより管理されている。
7-10 | 4-11 | (ディップ式) |  |  | ● | [6 empty] | (はんだ付けの場合)フラックス濃度管理は実施しているか。 | 管理内容が明確に規定されている。
8-1 | 4-12 | 設備管理 |  |  | ● | [6 empty] | (溶接の場合)電極の管理内容・方法は明確か。 | 電極の研磨・交換は定量的に評価した上で決められており、手順書等で明確になっている。
8-2 | 4-13 | 設備管理 |  |  | ● | [6 empty] | (溶接の場合)電流モニタ管理は行っているか。 | 常時モニタ管理されており、異常時はアラームが出る。また、警報システムが正常に働く事を定期的に確認している。
8-3 | 4-14 | 設備管理 |  |  | ● | [6 empty] | (溶接の場合)電極シリンダー圧力の管理方法は明確か。 | 出来映えによる確認だけでなく、定期的に実際のシリンダー圧力を確認している。
8-5 | 4-15 | 出来映え管理 |  |  | ● | [6 empty] | (溶接の場合)溶接位置を確認しているか。 | 溶接位置が問題ないことを確認してから製品流動を開始することが規定されている。 | 【過去不具合】製品流動前に溶接位置を確認していなかったため、位置ズレ状態（点接触）となり溶接外れが発生。
8-8 | 4-16 | 出来映え管理 |  |  | ● | [6 empty] | (溶接の場合)溶接強度の破壊試験は定期的に実施されているか。 | 調整時及び始業毎に測定し、傾向管理を行っている。
9 | 5 | コア組立
9-3 | 5-1 | (接着材印刷式の場合) 工程管理 |  |  |  | ● | [5 empty] | (接着材印刷式の場合)版上に乗せる接着材の補充方法は明確か。 | 量、頻度等が明確に規定されており、補充忘れ防止が出来ている。
9-4 | 5-2 | (接着材印刷式の場合) 工程管理 |  |  |  | ● | [5 empty] | (接着材印刷式の場合)マスクとスキージの管理・洗浄方法は明確か。 | 決められた場所があり、温度、湿度管理が行われている。また異物管理も行われている。マスク間違えのポカヨケはできている。洗浄は作業毎または定期的に実施されている。スキージの管理基準、磨耗に対する交換頻度と確認方法が明確になっている（印圧、平行度、位置,角度、調整完後のねじ増締め防止等）。
9-6 | 5-3 | (接着材印刷式の場合) 工程管理 |  |  |  | ● | [5 empty] | (接着材印刷式の場合)段替えセッティング時の確認内容、方法（設備・ワーク）は明確か。印刷の位置ズレ防止管理は明確か。 | 確認ルールが決まっており、記録が残っている。また確認内容には印刷ステージのガタ確認も実施している。 位置決めピン、ガイドの調整方法が明確に規定されており、発生防止・流出防止がされている。
9-10 | 5-4 | (接着材その他方式の場合) 工程管理 |  |  |  | ● | [5 empty] | (印刷式以外の場合)塗布量は規定されているか。 | 設備で設定されており、作業始めと終わりに量の確認を行っている。
9-11 | 5-5 | (接着材その他方式の場合) 工程管理 |  |  |  | ● | [5 empty] | ディスペンサーの場合、脱泡の管理方法は明確か。 | シリンジに詰め替えている場合には、脱泡方法が決められ管理している。
17 | 6 | 端子加工
17-1 | 6-1 | 設備管理 | ● |  |  |  | ● |  |  |  |  | 樹脂・フレーム屑残り等、異物に対する配慮がされているか。 | 屑吸引ポンプがあり、ポンプの圧力値が管理されている。またフォーミングカット時にはんだカスが転写しない工夫がある。
11 | 7 | 外装封止
11-1 | 7-1 | 工程管理 | [5 empty] | ● |  |  |  | (シリコン塗布品対象)塗布量の管理は明確か。 | 管理方法が明確となっており、作業始めに塗布量の確認を行っている。
13-1 | 7-2 | 設備管理 | [5 empty] | ● |  |  |  | (モールド品対象)金型の日常管理、定期点検、保全修理時の確認項目、方法、頻度は明確か。 | 定量管理が実施されている。日常管理、定期点検、保全修理時の確認項目、方法、頻度が定量管理されており、明確化されている。また、チェックリストで管理されている。
13-3 | 7-3 | 設備管理 | [5 empty] | ● |  |  |  | (モールド品対象)各キャビティの温度ばらつきが無いように管理されているか。 | 温度センサは１箇所だけでなく、またそれぞれの箇所で温度ばらつきが出ないよう管理されている。
14-1 | 7-4 | 工程管理 |  |  |  | ● |  | ● |  |  |  | (硬化)加工条件の管理方法は明確か。 | 自動化されている。手入力の場合はダブルチェック、あるいは目視だけでなくチェックシートへの記入等誤入力防止の仕組みがある。
14-2 | 7-5 | 工程管理 |  |  |  | ● |  | ● |  |  |  | (硬化)硬化温度、時間の管理内容は明確か。 | 接着剤、シリコンは塗布後の放置時間が規定されている。硬化温度・時間が管理されており、炉の温度プロファイルは定期的に確認されている。
14-3 | 7-6 | 工程管理 |  |  |  | ● |  | ● |  |  |  | (硬化)硬化炉内での誤品に対する配慮がされているか。 | 硬化炉内に入れる製品は１品番に限定する。または誤品防止のポカヨケや、第三者がすぐわかる識別など工夫がされている。
15-1 | 7-7 | 取扱 | [5 empty] | ● |  |  |  | (ケース品対象)各組立装置間の搬送時に部品を傷つけていないか。 | 部品が搬送レールの上で傾かないことが確認できている。また、多少傾いても製品・半製品への傷が付かない無い様にしてある｡
16 | 8 | マーキング
16-1 | 8-1 | 設備管理 | [6 empty] | ● |  |  | 設定方法はマーキングミス防止対応に対する配慮がされているか。 | バーコード等設備的な対応が取られている。人手による作業の場合はダブルチェックになっている。
19 | 9 | 電気的特性検査
19-4 | 9-1 | その他 | [7 empty] | ● |  | 検査中、検査前と検査後の識別が可能か。 | 検査前と後、不良品の置き場（机上も含む）が明確に区分されている。
19-5 | 9-2 | その他 | [7 empty] | ● |  | 検査環境は適切か。 | 自動：不良とすべき対象に対し十分な検出能力を持ち、実際に検出する事が検証されている。 目視：照明、拡大鏡は作業者にとって適切な明るさ、倍率になっている。
20-2 | 9-3 | 設備管理 | [7 empty] | ● |  | テスターとプローブの管理方法は明確か。 | 自己診断機能がある。また、定期的に自己診断機能の正常作動を確認している。 コンタクト回数管理による予防保全が取られている。
20-4 | 9-4 | 設備管理 | [7 empty] | ● |  | 擬似接触（点接触）の検出も含めて検討されているか。 | 判別抵抗値やその規格の妥当性が協議されている。
20-6 | 9-5 | その他 | [7 empty] | ● |  | 電気検査後に加工工程が入っていないか。 | 電気検査後の加工工程は禁止。
21 | 10 | テーピング・梱包
21-1 | 10-1 | 工程管理 | [8 empty] | ● | 端数の補充手順は決められているか。また、裏表逆（捺印ありの場合）防止の工夫はされているか。 | 端数補充手順書があり、異品、裏表逆に対する防止策（ポカヨケ、ダブルチェック等）が整備されている。
21-2 | 10-2 | 工程管理 | [8 empty] | ● | ダンボール梱包が、異物を嫌う工程に隣接していないか。 | ダンボール梱包工程が他工程（テーピングを含む）に隣接していない。
21-4 | 10-3 | 工程管理 | [8 empty] | ● | [ﾘｰﾙ梱包の場合] ﾃｰﾋﾟﾝｸﾞ設備の日常管理内容は明確か。 | 剥離強度が定期的に測定されている。 日常もしくは､始業点検でﾋｰﾀ温度、時間を確認している。 ﾋｰﾀの清掃頻度が明確になっている。
21-7 | 10-4 | 工程管理 | [8 empty] | ● | ﾘｰﾙ梱包の場合､ﾃｰﾌﾟ内への異物混入防止はされているか。 | 部品搬送ﾚｰﾙから製品屑などが落下しない様になっている。 必要以外の部位はﾃｰﾌﾟに異物が入りこまない工夫がある。

## Version
Version | Date | Note
1.0 | 2023-06-09 | First Edition

## Process Checklist
|  | Inductor Process Checklist | [15 empty] | Document Information : |  | Version 1.0
|  | Technical Element / Process | [16 empty] | Manufacturer Input
| No. | Winding (Wire wound) | Winding (Tape wound) | Connection (Solder) | Connection (Thermocompression) | Connection (Welding) | Assembly (Terminal) | Assembly (Core/Bobbin) | Assembly (Case) | Exterior formation | Resin potting | Marking | Visual inspection | Final Test | Shipping, Taping, Packing | Confirmation contents | Intention of confirmation | Past Trouble Example | Confirmation Result | Judgement
Title | GEN | General | [13 empty] | General
| GEN-01 | ● | ● | ● | ● | ● | ● | ● | ● | ● | ● | ● | ● | ● | ● | Whether the stresses applied to products in each process are understood and controlled. ・When transferring products ・When holding products ・When processing products/materials | Prevention of damage to products | Excess stress was applied to products when holding/transferring products and crack/chipping of products occurred.
| GEN-02 | ● | ● |  |  |  | ● | ● | ● | ● | ● | ● |  |  | ● | Whether the control method to avoid type mixing of a similar product is clarified. ・Placing area before/after use ・Identification of products/materials ・Barcode control | Prevention against type mixing of a similar product | ・Characteristic failure occurred due to type mixing of wire type. ・Due to type mixing of ferrite core material, insufficient current value occurred at the customer's circuit use.
| GEN-03 | ● | ● | ● | ● | ● | ● | ● | ● | ● | ● | ● | ● | ● | ● | Whether the transfer/handling has designed as not to incur damages in products by contacts between products or with jigs/equipment. ・When switching from Product A to B / At input ・When transferring products ・When holding products ・When processing products/materials ・Stipulation of inhibited items in handling work | Prevention of damage to products | ・Because the relation between the impact and designs of equipment, jigs/tools, and parts had not considered, stress was applied and crack/chipping occurred. ・Because the handling at transfer failure occurrence was unclear, crack/chipping occurred.
| GEN-04 | ● | ● | ● | ● | ● | ● | ● | ● | ● | ● | ● | ● | ● | ● | Whether protrusion, drop, fall over, etc. are prevented when using a magazine. | Prevention of damage to products | Products have dropped out of magazine and crack/chipping occurred.
| GEN-05 | ● | ● | ● | ● | ● | ● | ● | ● | ● | ● | ● | ● | ● | ● | Whether the handling method for dropped products is clear. ・Definition of dropped products ・Place for dropped products, disposal regulation | Definition of dropped products | Because handling of dropped products was not stipulated, it was mixed in good products.
| GEN-06 | ● | ● | ● | ● | ● | ● | ● | ● | ● | ● | ● | ● | ● | ● | Whether the check items, method, and frequency at the time of daily control, periodic control, periodic cleaning and maintenance repair of equipment are clear. ・Whether control items are set based on the understanding of equipment mechanism and risks ・Understanding and control of sections that can affect product quality | Prevention of damage to products | Because foreign matter adhered to transfer jigs and products were damaged when mounting products, crack/chipping occurred.
| GEN-07 | ● | ● | ● | ● | ● | ● | ● | ● | ● | ● | ● | ● | ● | ● | Whether it is periodically checked that abnormality alarm of each equipment operates normally. | Detectability of equipment abnormality | Poka-yoke of equipment did not function and man-made disaster occurred.
| GEN-08 | ● | ● | ● | ● | ● | ● | ● | ● | ● | ● | ● | ● | ● | ● | Whether the rules for when changing equipment conditions and work contents are clear. | Prevention against errors in setting conditions | ・As the position of pickup nozzle at transfer section shifted, excess stress was applied to products and crack/chipping occurred. ・Electrical characteristic failure due to wrong setting of program conditions for winding machine occurred.
| GEN-09 | ● | ● | ● | ● | ● | ● | ● | ● | ● | ● | ● | ● | ● | ● | Whether inspection contents and method for jigs/equipment transfer section are clear. ・Whether jigss and parts that require wear control are clear ・If there are multiple same equipment and jigss, whether identification control is done for each. | Equipment control quality, jigs control quality | As a specific transfer pallet had deformation, stress was applied during product mounting, and crack/chipping occurred.
| GEN-10 | ● | ● | ● | ● | ● | ● | ● | ● | ● | ● | ● | ● | ● | ● | Whether parts feeder etc. has a scheme that remaining products can be easily found. ・Installation of mirror, consideration for height/visibility | Prevention against mixing of wrong item type | Products of a different item type was remaining inside parts feeder and mixing occurred.
| GEN-11 | ● | ● | ● | ● | ● | ● | ● | ● | ● | ● | ● | ● | ● | ● | Whether the static control status is periodically measured in Processes that require static control with the consideration of not only product breakage but also dust adsorption point of view. | Thorough ESD management
| GEN-12 | ● | ● | ● | ● | ● | ● | ● | ● | ● | ● | ● | ● | ● | ● | Whether the control of gloves that operators wear is clear. ・Whether the definition of killer foreign matter (that can impact quality) is clear ・Whether there is regulation for gloves used per process or not. | Prevention of foreign material adhesion / damage / contamination to the product | When handling products at equipment stop, operator touched product and jigs, and foreign matter that was adhering to his glove was transcribed to a product. *Check if there is a risk of quality impact due to killer foreign matter adhesion or not.
| GEN-13 | ● | ● | ● | ● | ● | ● | ● | ● | ● | ● | ● | ● | ● | ● | Whether control items, inspection magnification, limit sample, and judgement criteria of the outcome quality evaluation are clear. | Prevention against judgment error by operators/inspectors | The judgement criteria described in the defect limit sample was not clear and outflow of appearance failure occurred.
| GEN-14 | ● | ● | ● | ● | ● | ● | ● | ● | ● | ● | ● | ● | ● | ● | Whether check contents and method (equipment/work pieces) when setting a switch over are clear. ・Adjustment method, Judgement criteria ・Adjustment record | Equipment control quality, jigs control quality
| GEN-15 | ● | ● | ● | ● | ● | ● | ● | ● | ● | ● | ● | ● | ● | ● | Whether product handling and damage due to contact during transfer are considered. ・When transferring products ・When holding products | Prevention of damage to products | When holding/transferring products, excess stress was applied and product crack/chipping occurred.
| GEN-16 | ● | ● | ● | ● | ● | ● | ● | ● | ● | ● | ● |  |  | ● | Whether inspection items, inspection magnification, limit sample, and judgement criteria at the time of incoming inspection are clear. ・Clear judgement criteria (such as burr) | Prevention against judgment error by operators | Since a material which contacts wire had burr, wire/film was scratched, copper wire exposed, and short circuit failure occurred.
| GEN-17 | [5 empty] | ● | ● | ● | ● | ● | ● |  |  |  | (Curing) Whether the control method of processing conditions is clear. ・Temperature profile | Equipment control quality
| GEN-18 | [5 empty] | ● | ● | ● | ● | ● | ● |  |  |  | Whether the control contents such as curing time/time for adhesive resin and impregnating resin are clear. ・Regulation of standing time before and after curing ・Curing temperature/time control ・Periodic check of temperature profile for curing furnace | Equipment control quality | The curing temperature was set incorrectly, un-curing occurred (insufficient curing). Solder-mounting electrode was oxidated (overcuring).
| GEN-19 | [5 empty] | ● | ● | ● | ● | ● | ● |  |  |  | Whether the control for wrong item inside curing furnace is clear. ・Regulations for input qty. and input position ・Identification management for wrong item prevention | Equipment control quality | Multiple part names were input into curing furnace but the input position was not specified and mixing occurred.
| GEN-20 | ● | ● | ● | ● | ● | ● | ● | ● | ● | ● | ● | ● | ● | ● | Whether the qualification system for operators and inspectors per process is in place and periodic refresher education and tests are conducted. | Proficiency control for operators
| GEN-21 | [11 empty] | ● | ● |  | Whether identification management for during inspection, before/after inspection is clear. ・Place for before/after inspection, place for defects (including desktop) | Prevention against outflow of defective products | Because the place for before/after inspection was unclear, skipping of inspection occurred.
| GEN-22 | [11 empty] | ● | ● |  | Whether the inspection environment is appropriate. ・Automatic: NG judgement check on defective products; OK judgement check on good products ・Visually: Magnification/illuminance | Inspection quality | Because the magnification was low, a defective product was not detected.
Title | WI-WIN | Winding (Wire wound) | [13 empty] | Winding (Wire wound)
| WI-WIN-01 | ● | [13 empty] | Whether the use prohibited portions of wire are clear. ・Winding-start portions when setting wire in auto-winding machine ・Winding-start/end portions at manual handling | Prevention of damage to products | ・The use prohibited portions of wire were wound and scratches/breakage of wire occurred. ・As wire-cut dimension became long, it contacted with adjacent terminals in between or case and resulted in short circuit.
| WI-WIN-02 | ● | [13 empty] | Whether the methods of entwining and wire cutting after entwined, and the control items of outcome quality are clear. | Capability of process/quality control | As wire-cut dimension became long, it contacted with adjacent terminals in between and resulted in short circuit.
| WI-WIN-03 | ● | [13 empty] | At manual work, whether the control method of wire-cut dimension is clear. ・Dimension measurement method etc. | Capability of process/quality control Operator skills | Wire-cut dimension became long and product dimension failure occurred.
| WI-WIN-04 | ● | [13 empty] | Whether it is a work procedure that does not apply any damage to wire during winding operation. ・Scratches to wire film ・Twist of wire ・Pulling stress | Capability of process/quality control Prevention of damage to products Operator skills | ・When a tool such as nipper was used, wire was accidentally cut. ・After winding, as the wire-wound part was held by hand to pull Bobbin out from chuck, pulling stress was applied to wire and the wire was broken.
| WI-WIN-05 | ● | [13 empty] | Whether the wire tension is periodically measured. Also, whether the control method at the measurement is clear. ・Disposal of measured work pieces | Equipment control quality, jigs control quality Capability of process/quality control | When the tension value became outside the control range, leakage inductance deviates from the standard.
| WI-WIN-06 | ● | [13 empty] | Whether the control method for nozzle replacement is clear. ・Nozzle replacement/ frequency/ criteria/ procedure | Equipment control quality, jigs control quality | Because the nozzle replacement limit was unclear, wire scratches/breakage occurred.
| WI-WIN-07 | ● | [13 empty] | Whether the winding chuck has a mechanism to hold/position materials at the time of winding. | Equipment control quality, jigs control quality | Because holding of materials by a chuck was insufficient, irregular wire winding occurred.
Title | TA-WIN | Winding (Tape wound) | [13 empty] | Winding (Tape wound)
| TA-WIN-01 |  | ● | [12 empty] | Whether the use prohibited portions of tape are clear. | Capability of process/quality control | ・If tape is short, safety distance becomes insufficient and it does not meet the safety standard. ・If tape is long, the leakage inductance deviates from the standard.
| TA-WIN-02 |  | ● | [12 empty] | Whether the control method at the time of tape winding is clear. ・Winding turns, attachment position, cut position | Capability of process/quality control Operator's skills | ・If tape is short, safety distance becomes insufficient and it does not meet the safety standard. ・If tape is long, the leakage inductance deviates from the standard.
| TA-WIN-03 |  | ● | [12 empty] | (At manual work) Whether it is a work procedure that does not apply any damage to tape during tape winding operation. ・Scratches/holes of tape ・Twist of tape ・Thickness becomes thin due to pulling | Process/quality control ability Prevention of damage to products Operator's skills | ・If tape is short, safety distance becomes insufficient and it does not meet the safety standard. ・If tape is long, the leakage inductance deviates from the standard.
| TA-WIN-04 |  | ● | [12 empty] | Whether the control method of tape chuck replacement is clear. ・Replacement/ frequency/ criteria/ procedure | Equipment control quality, jigs control quality | When scratches were made in tape, withstand voltage decreases.
| TA-WIN-05 |  | ● | [12 empty] | Whether the chuck of materials for tape winding has a mechanism that also performs positioning. | Equipment control quality, jigs control quality | Because holding of materials by a chuck was insufficient, irregular tape winding occurred.
Title | SO-CON | Connection (Solder) | [13 empty] | Connection (Solder)
| SO-CON-01 |  |  | ● | ● | ● | [9 empty] | Whether the control method of wire film stripping is clear. ・Strip dimension, Stripped state ・Stripped film residue removal | Prevention of foreign material adhesion / damage / contamination to the product Process/quality control ability | Due to residue of stripped wire film, connection failure occurs.
| SO-CON-02 |  |  | ● | ● | ● | [9 empty] | Whether the control method of wire stripping machine or jigs is clear. ・Cutter, grindstone, laser, solvent, etc. ・Inspection/replacement/wear control | Equipment control quality, jigs control quality
| SO-CON-03 |  |  | ● | [11 empty] | Whether the control method of soldering amount/time is clear. | Process/quality control ability | Since soldering time was long, corrosion by solder occurred and wire breakage failure occurred.
| SO-CON-04 |  |  | ● | [11 empty] | Whether preventive measures against solder flux spattering are taken. If it spatters, whether measures are taken. ・Removal or cleaning, etc. | Prevention of foreign material adhesion / damage / contamination to the product | Flux adhered to user terminal and un-wetting of solder occurred in reflow process.
| SO-CON-05 |  |  | ● | [11 empty] | Whether the control of soldering iron tip and the control method of iron tip temperature are clear. | Equipment control quality | Due to oxidation of iron tip, heat was not conducted and soldering defects occurred.
| SO-CON-06 |  |  | ● | [11 empty] | Whether preventive measures against solder ball and solder scrap adhesion are taken. If it spatters, whether measures are taken. ・Removal or cleaning, etc. | Prevention of foreign material adhesion / damage / contamination to the product | Due to adhered solder ball, short circuit occurred.
| SO-CON-07 |  |  | ● | [11 empty] | Whether the control method of liquid level (flux and solder) is clear. ・Equipment alarm activation at the time of abnormality; having or not having stop function | Equipment control quality Detectability of equipment abnormality | Immersion depth became shallow and solder joint failure occurred.
| SO-CON-08 |  |  | ● | [11 empty] | Whether the control method for removal of solder scrap (dross) in solder bath is clear. | Equipment control quality, jigs control quality | Due to solder scrap, solder joint failure occurred.
| SO-CON-09 |  |  | ● | [11 empty] | Whether the control methods of solder temperature in solder bath, immersion time, and immersion depth are clear. ・Equipment alarm activation at the time of abnormality; having or not having stop function | Equipment control quality Detectability of equipment abnormality | Because the solder temperature was low, solder joint failure occurred.
| SO-CON-10 |  |  | ● | [11 empty] | Whether the concentration control of flux is clear. | Equipment control quality | Because the concentration of flux was low, solder joint failure occurred.
Title | TH-CON | Connection (Thermocompression) | [13 empty] | Connection (Thermocompression)
| TH-CON-01 |  |  |  | ● | [10 empty] | Whether the control contents and method of heater tip are clear. | Equipment control quality, jigs control quality | Wire film residue accumulated on heater tip and caused wire breakage at the time of thermocompression.
| TH-CON-02 |  |  |  | ● | [10 empty] | Whether the control items (current, temperature, applied pressure) are constantly monitored. | Capability of process/quality control | During thermocompression by multiple heater chips, the temperature abnormality with one heater chip was unnoticed and electrode failure (electrode oxidation) has occurred.
| TH-CON-03 |  |  |  | ● | [10 empty] | Whether the crimping position is checked before starting operation. | Capability of process/quality control | Because the welding position was not confirmed before letting products flow, bonding failure (high resistance) due to misalignment occurred.
| TH-CON-04 |  |  |  | ● | [10 empty] | Whether the destruction strength of connection strength is measured and it is periodically checked that there is no change in destruction modes. | Capability of process/quality control
Title | WE-CON | Connection (Welding) | [13 empty] | Connection (Welding)
| WE-CON-01 |  |  |  |  | ● | [9 empty] | Whether the control method of electrode and flush lamp is clear. | Equipment control quality
| WE-CON-02 |  |  |  |  | ● | [9 empty] | Whether the control items (current, laser output, etc.) are consistently monitored. | Capability of process/quality control | Decrease in laser output was not noticed and welding failure occurred.
| WE-CON-03 |  |  |  |  | ● | [9 empty] | Whether the control method of electrode cylinder pressure in arc welding is clear. | Capability of process/quality control Detectability of equipment abnormality
| WE-CON-04 |  |  |  |  | ● | [9 empty] | Whether the welding position is checked before starting operation. | Capability of process/quality control | Because the welding position was not confirmed before letting products flow, bonding failure (high resistance) due to misalignment occurred.
| WE-CON-05 |  |  |  |  | ● | [9 empty] | Whether the destruction strength measurement of welding and check for destruction modes are periodically implemented.. | Capability of process/quality control
Title | TE-ASS | Assembly (Terminal) | [13 empty] | Assembly (Terminal)
| TE-ASS-01 | [5 empty] | ● | [8 empty] | If processing a frame, whether the removal method and control for frame scrap residue, foreign matter, etc. are clear. | Prevention of foreign material adhesion / damage / contamination to the product
| TE-ASS-02 | [5 empty] | ● | [8 empty] | Whether the replenishment method of adhesive is clear. | Equipment control quality, jigs control quality
| TE-ASS-03 | [5 empty] | ● | [8 empty] | (In the case of adhesive printing type) Whether the control/cleaning method of mask and squeegee is clear. | Equipment control quality, jigs control quality
| TE-ASS-04 | [5 empty] | ● | [8 empty] | Whether the control method for application amount, application position, and application time is clear. | Capability of process/quality control
| TE-ASS-05 | [5 empty] | ● | [8 empty] | (In the case of forming terminal with application method) Whether the control method such as application viscosity, application position, application time is clear. (In the case of finishing terminal with plating) Whether the control method of plating thickness, plating time, etc. are clear. | Process/quality control ability in the case of product with Ag paste application or terminal formation by plating Capability of process/quality control | Since the application position control was insufficient, the electrode folding height became insufficient, and it became the factor of mounting failure.
| TE-ASS-06 | [5 empty] | ● | [8 empty] | In the case of dispenser, whether the control method of defoaming is clear. | Capability of process/quality control | Due to entrainment of air bubbles, application amount became insufficient, and terminal peeling occurred.
Title | CO-ASS | Assembly (Core/Bobbin) | [13 empty] | Assembly (Core/Bobbin)
| CO-ASS-01 | [6 empty] | ● | [7 empty] | Whether the replenishment method of adhesive is clear. | Equipment control quality, jigs control quality
| CO-ASS-02 | [6 empty] | ● | [7 empty] | (In the case of adhesive printing type) Whether the control/cleaning method of mask and squeegee is clear. | Equipment control quality, jigs control quality
| CO-ASS-03 | [6 empty] | ● | [7 empty] | Whether the control method such as application amount, application position, and application time is clear. | Capability of process/quality control
| CO-ASS-04 | [6 empty] | ● | [7 empty] | Whether the control method such as tape attachment position, number of turns, etc. is clear. | Capability of process/quality control | Since the tension at the time of tape attachment was small, gap was incurred between cores, and high-inductance failure occurred.
| CO-ASS-05 | [6 empty] | ● | [7 empty] | In the case of dispenser, whether the control method of defoaming is clear. | Capability of process/quality control | Due to entrainment of air bubbles, application amount became insufficient, and peeling between core and bobbin occurred.
Title | CA-ASS | Assembly (Case) | [13 empty] | Assembly (Case)
| CA-ASS-01 | [7 empty] | ● | [6 empty] | Whether the control method such as application amount, application position, application time is clear. | Capability of process/quality control
| CA-ASS-02 | [7 empty] | ● | [6 empty] | In the case of dispenser, whether the control method of defoaming is clear. | Capability of process/quality control | Due to entrainment of air bubbles, application amount became insufficient, and case peeling occurred.
Title | EF | Exterior formation | [13 empty] | Exterior formation
| EF-01 | [7 empty] | ● | ● | [5 empty] | Whether the control method such as application amount, application position, application time is clear. | Capability of process/quality control | Coating resin dripped on the electrode surface and hindered the solderability.
| EF-02 | [8 empty] | ● | [5 empty] | If using a metal die, whether the check items, method, and frequency for daily inspection, periodic inspection and maintenance repair of metal die are clear. | Equipment control quality
| EF-03 | [8 empty] | ● | [5 empty] | If using a metal die, whether it is controlled as there is no variation in temperature for each cavity of metal die. | Equipment control quality
Title | RP | Resin potting | [13 empty] | Resin potting
| RP-01 | [9 empty] | ● |  |  |  |  | Whether the control method such as casting amount, casting position, casting time is clear. | Capability of process/quality control | Due to insufficient casting amount of potting agent for heat dissipation, the amount of heat dissipation was reduced and abnormal heat generation occurred.
| RP-02 | [9 empty] | ● |  |  |  |  | In the case of dispenser, whether the control method of defoaming is clear. | Capability of process/quality control | Due to insufficient casting amount of potting agent for heat dissipation, the amount of heat dissipation was reduced and abnormal heat generation occurred.
| RP-03 | [9 empty] | ● |  |  |  |  | Whether the control method such as immersion time, immersion position, immersion concentration is clear. | Capability of process/quality control | Since the immersion position was shallow, fixing force became insufficient.
Title | MAR | Marking | [13 empty] | Marking
| MAR-01 | [10 empty] | ● |  |  |  | Whether the setting control of marking is clear. ・Prevention of marking error | Capability of process/quality control Prevention against mixing of wrong item type | Because the program at marking was input manually, accidently another part name's marking was performed..
Title | VI | Visual inspection | [13 empty] | Visual inspection
| VI-01 | [11 empty] | ● |  |  | Whether the control method for Input qty, Inspection qty, OK qty, and NG qty is clear. ・Total number control | Prevention against mixing of wrong item type | (At equipment with integration of electrical inspection and taping) Because the number of reels that equipment counted and the actual number of reels were not cross checked, mixing of reel from another Lot was not noticed.
| VI-02 | [11 empty] | ● |  |  | Whether the pass or fail judgement criteria (Limit sample, etc.) is clear. | Prevention against judgment error by inspectors Validity of judgement criteria | Because the limit sample was unclear, a defective product was not detected and outflowed.
Title | FT | Final Test (Electric characteristic inspection) | [13 empty] | Final Test (Electric characteristic inspection)
| FT-01 | [12 empty] | ● |  | Whether the control method of measuring instrument and probe is clarified. ・Control for the number of probe contact | Detectability of equipment abnormality Equipment control quality | Due to insufficient verification of probe replacement frequency, the tip of probe worn out, and contact failure frequently occurred in process.
| FT-02 | [12 empty] | ● |  | Whether it is examined including a detection of pseudo contact (point contact). | Validity of judgment standards
| FT-03 | [12 empty] | ● |  | Whether there is a manufacturing process after electrical inspection. | Occurrence prevention of defective products
Title | PAC | Shipping, Taping, Packing | [13 empty] | Shipping, Taping, Packing
| PAC-01 | [13 empty] | ● | Whether the procedure to replenish fractional products is determined. Also, whether there is a scheme to prevent upside-down of product (if there is marking). | Prevention against mixing of wrong product type Prevention against upside-down/left-right reversal of products | During replenishment of fractional products, a product was replenished in a wrong orientation, and the polarity error occurred at customer's mounting process.
| PAC-02 | [13 empty] | ● | Whether the work place for cardboard packaging is stipulated. | Mixing prevention of foreign matter incurred from cardboard packaging to another process | Because a fragment of cardboard was mixed onto product tray, product was unable to be picked up during mounting at the customer's site, and failure that product cannot be mounted occur.
| PAC-03 | [13 empty] | ● | Whether the contents of daily/maintenance inspection for taping/tray equipment are clear. ・Tape sealing temperature/time ・Tape sealing jigs cleaning/ check frequency | Equipment control quality, jigs control quality | Because tape sealing temperature was high, the peeling strength of tape became strong, and a failure that product cannot be picked up during mounting at customer occurred.
| PAC-04 | [13 empty] | ● | Whether the preventive measures against mixing of foreign matter into tape/tray are implemented. | Prevention against mounting failure at customer site due to foreign matter mixing into packaging material | ・Foreign matter was mixed onto product tray, equipment stopped at AOI inspection before mounting at customer site, and carried-in foreign matter failure occurred. ・With the equipment of Taping machine having a structure which carrier-tape mounting area is close to the floor, dust raised from the floor adhered and the equipment stopped in AOI inspection before mounting at customer site, and carried-in foreign matter failure occurred.
Judgement
O：Conforming to the items to be confirmed
Δ：Correspondence by alternative measures
X：Non-conforming
-：not applicable

## ●インダクタ(基板用)製造工程Rev1（221221） (hidden)
【Inductor production process check sheet】 | [22 empty] | 〇：OK ×：Improvement required －：Not applicable
|  |  | Technical element/Applicable process | [13 empty] | Check list contents | [5 empty] | Column for coil manufacturer to use
Old No. | No. | Item | Winding (Wire wound) | Winding (Tape wound) | Connection (Solder) | Connection (Thermocompression) | Connection (Welding) | Assembly (Terminal) | Assembly (Core/Bobbin) | Assembly (Case) | Exterior formation | Resin potting | Marking | Appearance inspection | Electrical characteristic inspection | Taping/Packing | Check contents | Check contents Revision proposal | Intention of check | Intention of check Revision proposal | Lessons learned | Lessons learned Revision proposal | Check result | Judgement
１ | 1 | Common item
1-1 | 1-1 | Process control | ● | ● | ● | ● | ● | ● | ● | ● | ● | ● | ● | ● | ● | ● | Whether the stresses applied to products in each process are understood and controlled. | Whether the stresses applied to products in each process are understood and controlled. ・When transferring products ・When holding products ・When processing products/materials | Work procedures not to damage products are stipulated for each process. | Prevention against damages to products |  | Excess stress was applied to products when holding/transferring products and crack/chipping of products occurred.
4-1 | 1-2 | Process control | ● | ● |  |  |  | ● | ● | ● | ● | ● | ● |  |  | ● | Whether the misuse of wire type etc of a similar product is considered. | Whether the control method not to use a similar product is clarified. ・Placing area before/after use ・Identification of products/materials ・Barcode control | There is only 1 type for wire. Or there is a scheme such as poka-yoke to prevent misuse, identification that is clear to a third party, etc. | Prevention against misuse of a similar product |  | ・Characteristic failure occurred due to misuse of wire type. ・Insufficient current value occurred due to misuse of ferrite core material.
1-2 | 1-3 | Handling | ● | ● | ● | ● | ● | ● | ● | ● | ● | ● | ● | ● | ● | ● | Whether the transfer/handling is performed as not to incur damages (crack, chipping, scratch, shock, contamination, foreign matter adhesion, etc.) in product by contacts made between products or with jig/equipment. | Whether the transfer/handling has designed as not to incur damages in products by contacts between products or with jig/equipment. ・When switching a type / At input ・When transferring products ・When holding products ・When processing products/materials ・Stipulation of inhibited items in handling work | Semi-finished products are aligned and stored on a pallet and prevented from contact between products and overlapping. Also, there is a scheme to prevent scratches on transfer section inside equipment or scratches when taking out products. Precautions on handling, prohibited items, and so on are clearly described in Work instruction etc. | Prevention against damages to products |  | ・Because the relation between the impact and designs of equipment, jig/tools, and parts had not considered, stress was applied and crack/chipping occurred. ・Because the handling at transfer failure occurrence was unclear, crack/chipping occurred.
1-4 | 1-4 | Handling (At magazine use) | ● | ● | ● | ● | ● | ● | ● | ● | ● | ● | ● | ● | ● | ● | Whether preventive measures against protrusion, drop, fall over, etc. are taken. | Whether protrusion, drop, fall over, etc. are prevented when using a magazine. | Protrusion-prevention stopper is installed on one side. There is a scheme that it does not protrude during (tray) transport by trolley. | Prevention against damages to products |  | Products have dropped out of magazine and crack/chipping occurred.
1-6 | 1-5 | Handling of dropped parts | ● | ● | ● | ● | ● | ● | ● | ● | ● | ● | ● | ● | ● | ● | Whether the handling of dropped products is clear. | Whether the handling method for dropped products is clear. ・Definition of dropped products ・Place for dropped products, disposal regulation | It is stipulated to dispose without exception. The pace for dropped products is designated. | Grounds of dropped products |  | Because handling of dropped products was not stipulated, it was mixed in good products.
1-7 | 1-6 | Equipment control | ● | ● | ● | ● | ● | ● | ● | ● | ● | ● | ● | ● | ● | ● | Whether the check items, method, and frequency at the time of daily control, periodic control, periodic cleaning and maintenance repair of equipment are clear. Whether damages of product are considered for inspection items of equipment and replacement criteria of parts. | Whether the check items, method, and frequency at the time of daily control, periodic control, periodic cleaning and maintenance repair of equipment are clear. ・Whether control items are set based on the understanding of equipment mechanism and risks ・Understanding and control of sections that can affect product quality | The check items, method, and frequency at the time of daily control, periodic control, periodic cleaning and maintenance repair of equipment are clear, and they are controlled by check list. Sections where damage can be made with product due to wear and shock are understood and controlled. | Prevention against damages to products |  | Because foreign matter adhered to transfer jig and products were damaged when mounting products, crack/chipping occurred.
1-9 | 1-7 | Equipment control | ● | ● | ● | ● | ● | ● | ● | ● | ● | ● | ● | ● | ● | ● | Whether it is periodically checked that abnormality alarm of each equipment operates normally. | Whether it is periodically checked that abnormality alarm of each equipment operates normally. | It is periodically checked that alarm system for equipment stop etc. is normally operating and the check results are saved in history. | Detectability of equipment abnormality |  | Interlock did not function and man-made disaster occurred.
8-4 | 1-8 | Equipment control | ● | ● | ● | ● | ● | ● | ● | ● | ● | ● | ● | ● | ● | ● | Whether the rules for when changing equipment conditions and work contents are clear. | Whether the rules for when changing equipment conditions and work contents are clear. | For work to change processing conditions, the contents are clarified in work procedure etc. Moreover, check contents after changing the conditions are clarified and controlled by check list. | Prevention against errors in setting conditions | 【Past defect】 Because the position of pick-up nozzle of Unloader section was not good, work pieces were held down and damaged. | ・As the position of pickup nozzle at transfer section shifted, excess stress was applied to products and crack/chipping occurred. ・Electrical characteristic failure due to wrong setting of program conditions for winding machine occurred.
1-10 | 1-9 | Jig control | ● | ● | ● | ● | ● | ● | ● | ● | ● | ● | ● | ● | ● | ● | Whether inspection contents and method for jig/equipment transfer section are clear. | Whether inspection contents and method for jig/equipment transfer section are clear. ・Whether jigs and parts that require wear control are clear ・If there are multiple same equipment and jigs, whether identification control is done for each. | It is controlled as foreign matter does not adhere from jig/equipment, and attachment screws of jig or chuck, loosening of positioning pins, wear, and damage are inspected and recorded. Moreover, if there are multiple same jigs, each one is identified and controlled. | Equipment control quality, Jig control quality | 【Past defect】 Multiple transfer pallet jigs are utilized and failure occurred with one specific jig. It has the design that important part (such as wire) will not make contact with jig. | As a specific transfer pallet had deformation, stress was applied during product mounting, and crack/chipping occurred.
1-12 | 1-10 | Jig control | ● | ● | ● | ● | ● | ● | ● | ● | ● | ● | ● | ● | ● | ● | Whether parts feeder etc. has a scheme that remaining products can be easily found. | Whether parts feeder etc. has a scheme that remaining products can be easily found. ・Installation of mirror, consideration for height/visibility | In the check work, there is a scheme which also considered the height of operator such as installation of stepping board/mirror. | Prevention against mixing of wrong item type |  | Products of a different item type was remaining inside parts feeder and mixing occurred.
1-16 | 1-11 | Foreign matter control | ● | ● | ● | ● | ● | ● | ● | ● | ● | ● | ● | ● | ● | ● | Whether the control of gloves that operators wear is clear. | Whether the control of gloves that operators wear is clear. ・Whether the definition of killer foreign matter (that can impact quality) is clear ・Whether there is regulation for gloves used per process or not. | Gloves for work inside the line and gloves for work outside the line are separated. Moreover, if a product was touched by a wrong glove, it is stipulated to dispose that product. | Prevention against foreign matter adhesion/damages/contamination to products | 【Past defect】 At equipment abnormal stop, operator outside the line touched work pieces and the foreign matter which was adhering to his glove entered inside a product. | When handling products at equipment stop, operator touched product and jig, and foreign matter that was adhering to his glove was transcribed to a product. *Check if there is a risk of quality impact due to killer foreign matter adhesion or not.
4-8 | 1-12 | Outcome quality control | ● | ● | ● | ● | ● | ● | ● | ● | ● | ● | ● | ● | ● | ● | Whether control items, inspection magnification, limit sample, and judgement criteria of the outcome quality evaluation are clear. | Whether control items, inspection magnification, limit sample, and judgement criteria of the outcome quality evaluation are clear. | In a case of multiple-spindle winding machine, not only the outcome of products from one spindle but products from all spindles are checked. | Prevention against judgment error by operators/inspectors |  | The judgement criteria described in the defect limit sample was not clear and outflow of appearance failure occurred.
9-6 | 1-13 | Process control | ● | ● | ● | ● | ● | ● | ● | ● | ● | ● | ● | ● | ● | ● | Whether check contents and method (equipment/work pieces) when setting a switch over are clear. Whether preventive control against shifting of application position is clear. | Whether check contents and method (equipment/work pieces) when setting a switch over are clear. ・Adjustment method, Judgement criteria ・Adjustment record | Check rules are specified and the record has kept. Moreover, as the check contents, check on backlash of printing stage is conducted. Adjustment method of positioning pin/guide is clearly stipulated, and the occurrence prevention and non-detection prevention are in place. | Equipment control quality, Jig control quality
15-1 | 1-14 | Handling | ● | ● | ● | ● | ● | ● | ● | ● | ● | ● | ● | ● | ● | ● | Whether products are not damaged during transfer between each assembly equipment. | Whether product handling and damage due to contact during transfer are considered. ・When transferring products ・When holding products | It is confirmed that products do not tilt on the transfer rail. Moreover, even if it slightly tilted, it is made as no scratch will be incurred on products/semi-finished products. | Prevention against damages to products |  | When holding/transferring products, excess stress was applied and product crack/chipping occurred.
2-1 | 1-15 | Other | ● | ● | ● | ● | ● | ● | ● | ● | ● | ● | ● |  |  | ● | Whether inspection items at incoming are clear. Whether burr that can easily become a foreign matter and plating thickness that affects soldering or corrosion are included. | Whether inspection items, inspection magnification, limit sample, and judgement criteria at the time of incoming inspection are clear. ・Clear judgement criteria (such as burr) | There is a clear criteria for molding burr (fiber waste), and it is inspected with observable magnification. Or it is used after deburring. Punching burr and cutting burr are inspected with a clear criteria. Or it is specified to use after deburring. | Prevention against judgment error by operators | 【Past defect】 Because the part to become the axis of coil or cover had burrs, breakage in winding occurred. The coining state is regularly checked to prevent wire breakage at terminal edge. | Since a material which contacts wire had burr, wire/film was scratched, copper wire exposed, and short circuit failure occurred.
14-1 | 1-16 | Process control | [5 empty] | ● | ● | ● | ● | ● | ● |  |  |  | (Curing) Whether the control method of processing conditions is clear. | (Curing) Whether the control method of processing conditions is clear. ・Temperature profile | It is automated. In case of a manual input, we conduct double check, or there is a system of error prevention against entry to check sheet etc in addition to check visually. | Equipment control quality
14-2 | 1-17 | Process control | [5 empty] | ● | ● | ● | ● | ● | ● |  |  |  | (Curing) Whether the control contents of curing temperature/time are clear. | Whether the control contents such as curing time/time for adhesive resin and impregnating resin are clear. ・Regulation of standing time before and after curing ・Curing temperature/time control ・Periodic check of temperature profile for curing furnace | Adhesive resin and impregnating resin have stipulated standing time after application. Curing temperature/time are controlled, and the temperature profile of furnace is periodically checked. | Equipment control quality |  | The curing temperature was set incorrectly, un-curing occurred (insufficient curing). Solder-mounting electrode was oxidated (overcuring).
14-3 | 1-18 | Process control | [5 empty] | ● | ● | ● | ● | ● | ● |  |  |  | (Curing) Whether a wrong item inside curing furnace is taken into consideration. | Whether the control for wrong item inside curing furnace is clear. ・Regulations for input qty. and input position ・Identification management for wrong item prevention | As for a product to put inside curing furnace, limit to 1 part number. Or there is a scheme such as poka-yoke for wrong item prevention or identification that can be easily identified by a third party. | Equipment control quality |  | Multiple part names were input into curing furnace but the input position was not specified and mixing occurred.
19-4 | 1-19 | Other | [11 empty] | ● | ● |  | Whether during inspection, before inspection, and after inspection can be identified. | Whether identification management for during inspection, before/after inspection is clear. ・Place for before/after inspection, place for defects (including desktop) | Place for before inspection,place for after inspection, place for defects (including desktop) are clearly distinguished. | Prevention against outflow of defective products |  | Because the place for before/after inspection was unclear, skipping of inspection occurred.
19-5 | 1-20 | Other | [11 empty] | ● | ● |  | Whether the inspection environment is appropriate. | Whether the inspection environment is appropriate. ・Automatic: NG judgement check on defective products; OK judgement check on good products ・Visually: Magnification/illuminance | Automatic: It has been verified that it has sufficient detection ability for an object that should be judged as defect and actually detects. Visually: Lighting and magnifying glass are being adequate brightness and magnification for operators. | Inspection quality |  | Because the magnification was low, a defective product was not detected.
3 | 2 | Winding (Wire wound)
3-1 | 2-1 | Process control | ● | [13 empty] | Whether the use prohibited portions at winding start/end of wire cut are stipulated. | Whether the use prohibited portions of wire are clear. ・Winding-start portions when setting wire in auto-winding machine ・Winding-start/end portions at manual handling | The use prohibited portions of wire are stipulated. | Prevention against damages to products |  | ・The use prohibited portions of wire were wound and scratches/breakage of wire occurred. ・As wire-cut dimension became long, it contacted with adjacent terminals in between or case and resulted in short circuit.
6-1 | 2-2 | Process control | ● | [13 empty] | Whether the methods of entwining and wire cutting after entwined, and the control items of outcome quality are clear. | Whether the methods of entwining and wire cutting after entwined, and the control items of outcome quality are clear. | Equipment or jig is used as not to apply stress or give scratches to wire. Moreover, the number of entwining, work method, and cut method are stipulated. | Process/quality control ability |  | As wire-cut dimension became long, it contacted with adjacent terminals in between and resulted in short circuit.
3-3 | 2-3 | (At manual work) | ● | [13 empty] | (Wire cut) Whether the control method of cut dimension is clear. | At manual work, whether the control method of wire-cut dimension is clear. ・Dimension measurement method etc. | In work procedure or the like, the length is stipulated and the length is checked by a scale, jig, etc. | Process/quality control ability Operator's skills |  | Wire-cut dimension became long and product dimension failure occurred.
4-2 | 2-4 | Work method (At manual work) | ● | [13 empty] | (At manual work) Whether the preventive measures against scratches to wire film during winding, twist of wire, and pulling stress are taken. | Whether it is a work procedure that does not apply any damage to wire during winding operation. ・Scratches to wire film ・Twist of wire ・Pulling stress | Tools to use in winding are specified. The control of rings and nails of workers and the control of gloves are in place. The work method is clearly instructed and sufficient education is provided. The work method is clearly instructed and education for winding tension work is provided. The dimensions of winding start/end are checked by a scale, jig, etc. | Process/quality control ability Prevention against damages to products Operator's skills | 【Past defect】 When a tool such as nipper was used, wire was accidentally cut. 【Past defect】 While a core with coil was manually inserted, operator was in rush as work was delayed and inserted it diagonally, thus the coil wire was pulled and broken. | ・When a tool such as nipper was used, wire was accidentally cut. ・After winding, as the wire-wound part was held by hand to pull Bobbin out, pulling stress was applied to wire and the wire was broken.
4-5 | 2-5 | Work method (At equipment use) | ● | [13 empty] | (At equipment use) Whether the wire tension is periodically measured. | Whether the wire tension is periodically measured. Also, whether the control method at the measurement is clear. ・Disposal of measured work pieces | The tension in operation is measured at the start of work and at the wire material exchange. Work pieces used for tension measurement are disposed. In a case of auto-control by equipment, equipment stops if wire tension deviates from the standard. | Equipment control quality, Jig control quality Process/Quality control ability |  | When the tension value became outside the control range, leakage inductance deviates from the standard.
4-6 | 2-6 | Work method (At equipment use) | ● | [13 empty] | (At equipment use) Whether the control contents at nozzle replacement are clear. | Whether the control method for nozzle replacement is clear. ・Nozzle replacement/ frequency/ criteria/ procedure | The replacement frequency is clear. Also, the setting gauge for nozzle replacement is prepared. | Equipment control quality, Jig control quality |  | Because the nozzle replacement limit was unclear, wire scratches/breakage occurred.
4-7 | 2-7 | Work method (At equipment use) | ● | [13 empty] | (At equipment use) Whether the chuck of materials for winding has a mechanism that also performs positioning. | Whether the winding chuck has a mechanism to hold/position materials at the time of winding. | If a chuck is incomplete, the equipment stops. | Equipment control quality, Jig control quality | 【Past defect】 Since a chuck was incomplete, irregular winding occurred and it resulted in short circuit. | Because holding of materials by a chuck was insufficient, irregular wire winding occurred.
3 | 3 | Winding (Tape wound)
3-1 | 3-1 | Process control |  | ● | [12 empty] | Whether the use prohibited portions for winding start/end of tape cut are stipulated. | Whether the use prohibited portions of tape are clear. | The use prohibited portions of tape are stipulated. | Process/quality control ability |  | ・If tape is short, safety distance becomes insufficient and it does not meet the safety standard. ・If tape is long, the leakage inductance deviates from the standard.
3-3 | 3-2 | (At manual work) |  | ● | [12 empty] | Whether the control method of tape cut dimension is clear. | Whether the control method at the time of tape winding is clear. ・Winding turns, attachment position, cut position | In work procedure or the like, the length is stipulated and the length is checked by a scale, jig, etc. | Process/quality control ability Operator's skills |  | ・If tape is short, safety distance becomes insufficient and it does not meet the safety standard. ・If tape is long, the leakage inductance deviates from the standard.
4-2 | 3-3 | Work method (At manual work) |  | ● | [12 empty] | (At manual work) Whether preventive measures against scratches to tape surface and tape twist during tape winding are taken. | (At manual work) Whether it is a work procedure that does not apply any damage to tape during tape winding operation. ・Scratches/holes of tape ・Twist of tape ・Thickness becomes thin due to pulling | Tools to use in winding are specified. The control of rings and nails of workers and the control of gloves are in place. The work method is clearly instructed and sufficient education is provided. The work method is clearly instructed and education for winding tension work is provided. The dimensions of winding start/end are checked by a scale, jig, etc. | Process/quality control ability Prevention against damages to products Operator's skills |  | ・If tape is short, safety distance becomes insufficient and it does not meet the safety standard. ・If tape is long, the leakage inductance deviates from the standard.
4-6 | 3-4 | Work method (At equipment use) |  | ● | [12 empty] | (At equipment use) Whether the control contents at tape chuck replacement are clear. | Whether the control method of tape chuck replacement is clear. ・Replacement/ frequency/ criteria/ procedure | The replacement frequency is clear. Also, the setting gauge for nozzle replacement is prepared. | Equipment control quality, Jig control quality |  | When scratches were made in tape, withstand voltage decreases.
4-7 | 3-5 | Work method (At equipment use) |  | ● | [12 empty] | (At equipment use) Whether the chuck of materials for tape winding has a mechanism that also performs positioning. | Whether the chuck of materials for tape winding has a mechanism that also performs positioning. | If a chuck is incomplete, the equipment stops. | Equipment control quality, Jig control quality |  | Because holding of materials by a chuck was insufficient, irregular tape winding occurred.
5 | 4 | Connection (Solder)
5-1 | 4-1 | (If using a cutter/grindstone) Process control |  |  | ● | ● | ● | [9 empty] | (If using a cutter/grindstone) Whether the dimension control for wire film stripping, and the removal method and control for stripped film residue are clear. | Whether the control method of wire film stripping is clear. ・Strip dimension, Stripped state ・Stripped film residue removal | It is automated. Or it is controlled by jig etc. There is a residue removal suction pump, and the pressure value of the pump is controlled. | Prevention against foreign matter adhesion/ damage/ contamination to products Process/quality control ability |  | Due to residue of stripped wire film, connection failure occurs.
5-3 | 4-2 | (If using a cutter/grindstone) Process control |  |  | ● | ● | ● | [9 empty] | (If using a cutter/grindstone) Whether the control method of a cutter or grindstone is clear. | Whether the control method of wire stripping machine or jig is clear. ・Cutter, grindstone, laser, solvent, etc. ・Inspection/replacement/wear control | Inspection/replacement control (wear) criteria is clarified, and it is controlled by check list. | Equipment control quality, Jig control quality
7-1 | 4-3 | Process control |  |  | ● | [11 empty] | (In the case of soldering) Whether the control method of soldering amount/time is clear. | Whether the control method of soldering amount/time is clear. | After verifying thinning of wire, the control method of soldering amount/time has determined. | Process/quality control ability | 【Past Defect】 Because wire diameter was thin, corrosion by solder occurred and wire breakage failure occurred. (Education of wire thinning mechanism has provided to operators) | Since soldering time was long, corrosion by solder occurred and wire breakage failure occurred.
7-2 | 4-4 | Equipment control |  |  | ● | [11 empty] | (In the case of soldering) Whether preventive measures against flux spattering are taken. | Whether preventive measures against solder flux spattering are taken. If it spatters, whether measures are taken. ・Removal or cleaning, etc. | The place/section of flux spattering has confirmed, and spattering is prevented by masking with a cover etc. | Prevention against foreign matter adhesion/damages/contamination to products |  | Flux adhered to user terminal and un-wetting of solder occurred in reflow process.
7-3 | 4-5 | (At manual soldering) |  |  | ● | [11 empty] | (In the case of soldering) Whether the control of soldering iron tip and the control method of iron tip temperature are clear. | Whether the control of soldering iron tip and the control method of iron tip temperature are clear. | The items that can impact solder quality such as uncleanness and state of iron tip are stipulated in work procedure, and it is periodically controlled. | Equipment control quality |  | Due to oxidation of iron tip, heat was not conducted and soldering defects occurred.
7-5 | 4-6 | (At manual soldering) |  |  | ● | [11 empty] | (In the case of soldering) Whether the consideration has given to solder ball or solder scrap adhesion. | Whether preventive measures against solder ball and solder scrap adhesion are taken. If it spatters, whether measures are taken. ・Removal or cleaning, etc. | There is spattering/adhesion prevention on a jig etc. Also, visual check on outcome quality after work is stipulated in the work procedure. | Prevention against foreign matter adhesion/damages/contamination to products |  | Due to adhered solder ball, short circuit occurred.
7-6 | 4-7 | (Dip method) |  |  | ● | [11 empty] | (In the case of soldering) Whether the control of liquid level for flux and solder is implemented. | Whether the control method of liquid level (flux and solder) is clear. ・Equipment alarm activation at the time of abnormality; having or not having stop function | It is periodically confirmed that equipment alarm goes off when the liquid level drops and the alarm system normally operates. | Equipment control quality Detectability of equipment abnormality |  | Immersion depth became shallow and solder joint failure occurred.
7-8 | 4-8 | (Dip method) |  |  | ● | [11 empty] | (In the case of soldering) Whether solder scrap is ensured to be removed. | Whether the control method for removal of solder scrap (dross) in solder bath is clear. | Removal of solder scrap (dross) is automatically conducted per cycle. | Equipment control quality, Jig control quality |  | Due to solder scrap, solder joint failure occurred.
7-9 | 4-9 | (Dip method) |  |  | ● | [11 empty] | (In the case of soldering) Whether the control methods of solder temperature and immersion time are clear. | Whether the control methods of solder temperature in solder bath, immersion time, and immersion depth are clear. ・Equipment alarm activation at the time of abnormality; having or not having stop function | Temperature is constantly monitored, and if abnormality of temperature value that is out of standard occurs (for both upper/lower limit), equipment alarm goes off and stops. Time is controlled by automatic immersion or timer, etc. | Equipment control quality Detectability of equipment abnormality |  | Because the solder temperature was low, solder joint failure occurred.
7-10 | 4-10 | (Dip method) |  |  | ● | [11 empty] | (In the case of soldering) Whether the control of flux concentration is implemented. | Whether the concentration control of flux is clear. | The control contents are clearly stipulated. | Equipment control quality |  | Because the concentration of flux was low, solder joint failure occurred.
5 | 5 | Connection (Thermocompression)
8-1 | 5-1 | Equipment control |  |  |  | ● | [10 empty] | (In the case of thermocompression) Whether the control contents and method of electrode are clear. | Whether the control contents and method of heater tip are clear. | Grinding/replacement of electrode has determined after evaluated quantitatively, and it is clarified in procedure manual etc. | Equipment control quality, Jig control quality |  | Wire film residue accumulated on heater tip and caused wire breakage at the time of thermocompression.
8-2 | 5-2 | Equipment control |  |  |  | ● | [10 empty] | (In the case of thermocompression) Whether the current monitoring control is conducted. | Whether the control items (current, temperature, applied pressure) are constantly monitored. | Consistent monitoring control is in place, and alarm goes off in the event of abnormality. Also, it is periodically confirmed that alarm system normally operates. | Process/quality control ability |  | In multi-spindle winding machine, temperature abnormality with heater tip of 1 spindle was not noticed and electrode failure (electrode oxidation) occurred.
8-5 | 5-3 | Outcome quality control |  |  |  | ● | [10 empty] | (In the case of thermocompression) Whether the welding position is checked. | Whether the crimping position is checked before starting operation. | It is stipulated to start letting products flow after confirming there is no problem with the welding position. | Process/quality control ability | 【Past defect】 Because the welding position was not confirmed before letting products flow, it became misaligned state (point contact) and separation of welded point occurred. | Because the welding position was not confirmed before letting products flow, bonding failure (high resistance) due to misalignment occurred.
8-8 | 5-4 | Outcome quality control |  |  |  | ● | [10 empty] | (In the case of thermocompression) Whether the destruction test of welding strength is periodically implemented | Whether the destruction strength measurement of welding and check for destruction modes are periodically implemented. | It is measured at adjustment and every start of operation, and tendency control is conducted. | Process/quality control ability
5 | 6 | Connection (Welding)
8-1 | 6-1 | Equipment control |  |  |  |  | ● | [9 empty] | (In the case of welding) Whether the control contents and method of electrode are clear. | Whether the control method of electrode and flush lamp is clear. | Grinding/replacement of electrode has determined after evaluated quantitatively, and it is clarified in procedure manual etc. | Equipment control quality
8-2 | 6-2 | Equipment control |  |  |  |  | ● | [9 empty] | (In the case of welding) Whether the current monitoring control is conducted. | Whether the control items (current, laser output, etc.) are consistently monitored. | Consistent monitoring control is in place, and alarm goes off in the event of abnormality. Also, it is periodically checked that alarm system normally operates. | Process/quality control ability |  | Decrease in laser output was not noticed and welding failure occurred.
8-3 | 6-3 | Equipment control |  |  |  |  | ● | [9 empty] | (In the case of welding) Whether the control method of electrode cylinder pressure is clear. | Whether the control method of electrode cylinder pressure in arc welding is clear. | Not only by the check with outcome quality, actual cylinder pressure is periodically checked. | Process/quality control ability Detectability of equipment abnormality
8-5 | 6-4 | Outcome quality control |  |  |  |  | ● | [9 empty] | (In the case of welding) Whether the welding position is checked. | Whether the welding position is checked before starting operation. | It is stipulated to start letting products flow after confirming there is no problem with the welding position. | Process/quality control ability | 【Past defect】 Because the welding position was not confirmed before letting products flow, it became misaligned state (point contact) and separation of welded point occurred. | Because the welding position was not confirmed before letting products flow, bonding failure (high resistance) due to misalignment occurred.
8-8 | 6-5 | Outcome quality control |  |  |  |  | ● | [9 empty] | (In the case of welding) Whether the destruction test of welding strength is periodically implemented | Whether the destruction strength measurement of welding and check for destruction modes are periodically implemented.. | It is measured at adjustment and every start of operation, and tendency control is conducted. | Process/quality control ability
17 | 7 | Assembly (Terminal)
17-1 | 7-1 | Equipment control | [5 empty] | ● | [8 empty] | Whether foreign matter such as frame scrap residue is considered. | If processing a frame, whether the removal method and control for frame scrap residue, foreign matter, etc. are clear. | There is a residue suction pump, and the pressure value of the pump is controlled. Also, there is a scheme that solder residues does not transcribe at the time of Forming cut. | Prevention against foreign matter adhesion/damages/contamination to products
9-3 | 7-2 | (In the case of adhesive printing type) Process control | [5 empty] | ● | [8 empty] | (In the case of adhesive printing type) Whether the replenishment method of adhesive to put on the plate is clear. | Whether the replenishment method of adhesive is clear. | The amount, frequency, etc. are clearly stipulated, and it has prevented from forgetting to replenish. | Equipment control quality, Jig control quality
9-4 | 7-3 | (In the case of adhesive printing type) Process control | [5 empty] | ● | [8 empty] | (In the case of adhesive printing type) Whether the control/cleaning method of mask and squeegee is clear. | (In the case of adhesive printing type) Whether the control/cleaning method of mask and squeegee is clear. | There is the designated place and temperature/humidity control is in place. Also, foreign matter control is conducted. Poka-yoke for a wrong mask is in place. Cleaning is conducted for every work or periodically. The control criteria of squeegee, replacement frequency and check method for wear are clear (printing pressure, parallelism, position, angle, prevention of screw retightening after completing adjustment, etc.). | Equipment control quality, Jig control quality
9-10 | 7-4 | Process control | [5 empty] | ● | [8 empty] | Whether the application amount, application position, and application time are stipulated. | Whether the control method for application amount, application position, and application time is clear. | It is set by equipment, and the amount is checked at the beginning and end of operation. | Process/quality control ability
－ | 7-5 | Process control | [5 empty] | ● | [9 empty] | (In the case of forming terminal with application method) Whether the control method such as application viscosity, application position, application time is clear. (In the case of finishing terminal with plating) Whether the control method of plating thickness, plating time, etc. are clear. |  | Process/quality control ability in the case of product with Ag paste application or terminal formation by plating |  | Since the application position control was insufficient, the electrode folding height became insufficient, and it became the factor of mounting failure.
9-11 | 7-6 | Process control | [5 empty] | ● | [8 empty] | In the case of dispenser, whether the control method of defoaming is clear. | In the case of dispenser, whether the control method of defoaming is clear. | In case of refilling to syringe, defoaming method is determined and controlled. | Process/quality control ability |  | Due to entrainment of air bubbles, application amount became insufficient, and terminal peeling occurred.
9 | 8 | Assembly (Core/Bobbin)
9-3 | 8-1 | (In the case of adhesive printing type) Process control | [6 empty] | ● | [7 empty] | (In the case of adhesive printing type) Whether the replenishment method of adhesive to put on the plate is clear. | Whether the replenishment method of adhesive is clear. | The amount, frequency, etc. are clearly stipulated, and it has prevented from forgetting to replenish. | Equipment control quality, Jig control quality
9-4 | 8-2 | (In the case of adhesive printing type) Process control | [6 empty] | ● | [7 empty] | (In the case of adhesive printing type) Whether the control/cleaning method of mask and squeegee is clear. | (In the case of adhesive printing type) Whether the control/cleaning method of mask and squeegee is clear. | There is the designated place and temperature/humidity control is in place. Also, foreign matter control is conducted. Poka-yoke for a wrong mask is in place. Cleaning is conducted for every work or periodically. The control criteria of squeegee, replacement frequency and check method for wear are clear (printing pressure, parallelism, position, angle, prevention of screw retightening after completing adjustment, etc.). | Equipment control quality, Jig control quality
9-10 | 8-3 | Process control | [6 empty] | ● | [7 empty] | Whether the application amount, application position, and application time are stipulated. | Whether the control method such as application amount, application position, and application time is clear. | It is set by equipment and the amount is checked at the beginning and end of operation. | Process/quality control ability
9-10 | 8-4 | Process control | [6 empty] | ● | [7 empty] | Whether the application amount, application position, and application time are stipulated. | Whether the control method such as tape attachment position, number of turns, etc. is clear. | It is set by equipment and the amount is checked at the beginning and end of operation. | Process/quality control ability |  | Since the tension at the time of tape attachment was small, gap was incurred between cores, and high-inductance failure occurred.
9-11 | 8-5 | Process control | [6 empty] | ● | [7 empty] | In the case of dispenser, whether the control method of defoaming is clear. | In the case of dispenser, whether the control method of defoaming is clear. | In case of refilling to syringe, defoaming method is determined and controlled | Process/quality control ability |  | Due to entrainment of air bubbles, application amount became insufficient, and peeling between core and bobbin occurred.
9 | 9 | Assembly (Case)）
9-10 | 9-1 | Process control | [7 empty] | ● | [6 empty] | Whether the application amount, application position, application time, etc are stipulated. | Whether the control method such as application amount, application position, application time is clear. | It is set by equipment and the amount is checked at the beginning and end of operation. | Process/quality control ability
9-11 | 9-2 | Process control | [7 empty] | ● | [6 empty] | In the case of dispenser, whether the control method of defoaming is clear. | In the case of dispenser, whether the control method of defoaming is clear. | In case of refilling to syringe, defoaming method is determined and controlled | Process/quality control ability |  | Due to entrainment of air bubbles, application amount became insufficient, and case peeling occurred.
11 | 10 | Exterior formation
11-1 | 10-1 | Process control | [7 empty] | ● | [6 empty] | Whether the application amount, application position, application time, etc are stipulated. | Whether the control method such as application amount, application position, application time is clear. | It is set by equipment and the amount is checked at the beginning and end of operation. | Process/quality control ability |  | Coating resin dripped on the electrode surface and hindered the solderability.
13-1 | 10-2 | Equipment control | [8 empty] | ● | [5 empty] | (Applicable for molded product) Whether the check items, method and frequency for daily control, periodic inspection, and maintenance repair of metal die are clear. | If using a metal die, whether the check items, method, and frequency for daily inspection, periodic inspection and maintenance repair of metal die are clear. | Quantitative control is in place. The check items, method, and frequency for daily control, periodic inspection, and maintenance repair are clarified. Also, it is controlled by check list. | Equipment control quality
13-3 | 10-3 | Equipment control | [8 empty] | ● | [5 empty] | (Applicable for molded product) Whether it is controlled as there is no variation in temperature of each cavity. | If using a metal die, whether it is controlled as there is no variation in temperature for each cavity of metal die. | Temperature sensor is not only at 1 section but is controlled as there will be no temperature variations at each section. | Equipment control quality
| 11 | Resin potting
9-10 | 11-1 | Process control | [9 empty] | ● |  |  |  |  | Whether the application amount, application position, application time, etc are stipulated. | Whether the control method such as casting amount, casting position, casting time is clear. | It is set by equipment and the amount is checked at the beginning and end of operation. | Process/quality control ability |  | Due to insufficient casting amount of potting agent for heat dissipation, the amount of heat dissipation was reduced and abnormal heat generation occurred.
9-11 | 11-2 | Process control | [9 empty] | ● |  |  |  |  | In the case of dispenser, whether the control method of defoaming is clear. | In the case of dispenser, whether the control method of defoaming is clear. | In case of refilling to syringe, defoaming method is determined and controlled | Process/quality control ability |  | Due to insufficient casting amount of potting agent for heat dissipation, the amount of heat dissipation was reduced and abnormal heat generation occurred.
11-1 | 11-3 | Process control | [9 empty] | ● |  |  |  |  | Whether the application amount, application position, application time, etc are stipulated. | Whether the control method such as immersion time, immersion position, immersion concentration is clear. | It is set by equipment and the amount is checked at the beginning and end of operation. | Process/quality control ability |  | Since the immersion position was shallow, fixing force became insufficient.
16 | 12 | Marking
16-1 | 12-1 | Equipment control | [10 empty] | ● |  |  |  | Whether preventive measures against marking error are considered for the setting method. | Whether the setting control of marking is clear. ・Prevention of marking error | Actions with equipment such as barcode are taken. Double check is specified in the case of manual work. | Process/quality control ability Prevention against mixing of wrong item type |  | Because the program at marking was input manually, accidently another part name's marking was performed..
19 | 13 | Appearance inspection
19-1 | 13-1 | Process control | [11 empty] | ● |  |  | Whether the control method for Input qty, Inspection qty, OK qty, and NG qty is clear. | Whether the control method for Input qty, Inspection qty, OK qty, and NG qty is clear. ・Total number control | Total number control is in place, and abnormality handling will be implemented if the quantity does not match. | Prevention against mixing of wrong item type |  | (At equipment with integration of electrical inspection and taping) Because the number of reels that equipment counted and the actual number of reels were not cross checked, mixing of reel from another Lot was not noticed.
19-2 | 13-2 | Outcome quality control | [11 empty] | ● |  |  | Whether the criteria such as limit sample is clear. | Whether the pass or fail judgement criteria (Limit sample, etc.) is clear. | The sample is maintained and at hand, and it is in the state that operators can check immediately. | Prevention against judgment error by inspectors Validity of judgement criteria |  | Because the limit sample was unclear, a defective product was not detected and outflowed.
19-3 | 13-3 | Other | [11 empty] | ● |  |  | Whether the inspectors are qualified workers. | Whether the competence required for inspectors (qualified work, etc.) is clear | There is qualification system and periodic proficiency test including expert workers is conducted. | Inspector's skills
19 | 14 | Electrical characteristic inspection
20-2 | 14-1 | Equipment control | [12 empty] | ● |  | Whether the control method of tester and probe are clear. | Whether the control method of measuring instrument and probe is clarified. ・Control for the number of probe contact | There is self-diagnosis function. Also, normal operation of self-diagnosis function is periodically checked. Preventive maintenance by controlling the number of contacts has conducted. | Detectability of equipment abnormality Equipment control quality |  | Due to insufficient verification of probe replacement frequency, the tip of probe worn out, and contact failure frequently occurred in process.
20-4 | 14-2 | Equipment control | [12 empty] | ● |  | Whether it is examined including a detection of pseudo contact (point contact). | Whether it is examined including a detection of pseudo contact (point contact). | The validity of discrimination resistance value or other standard is discussed. | Validity of judgment standards
20-6 | 14.3 | Other | [12 empty] | ● |  | Whether there is a manufacturing process after electrical inspection. | Whether there is a manufacturing process after electrical inspection. | Manufacturing process after electrical inspection is prohibited. | Occurrence prevention of defective products
21 | 15 | Taping/Packing
21-1 | 15-1 | Process control | [13 empty] | ● | Whether the procedure to replenish fractional products is determined. Also, whether there is a scheme to prevent upside-down of product (if there is marking). | Whether the procedure to replenish fractional products is determined. Also, whether there is a scheme to prevent upside-down of product (if there is marking). | There is a procedure manual for fractional product replenishment, and the preventive measures (poka-yoke, double check, etc.) against wrong product type/ upside-down of product are maintained. | Prevention against mixing of wrong product type Prevention against upside-down/left-right reversal of products |  | Because poka-yoke to prevent upside-down of the product was insufficient, a product was mounted upside down at customer's mounting process.
21-2 | 15-2 | Process control | [13 empty] | ● | Whether a cardboard packaging is adjacent to a process where foreign matter should be avoided. | Whether the work place for cardboard packaging is stipulated. | The carboard packaging is not adjacent to another process (including Taping process). | Mixing prevention of foreign matter incurred from cardboard packaging to another process |  | Because a fragment of cardboard was mixed onto product tray, product was unable to be picked up during mounting at the customer's site, and failure that product cannot be mounted occur.
21-4 | 15-3 | Process control | [13 empty] | ● | [In the case of reel packaging] Whether the contents of daily control for taping equipment are clear. | Whether the contents of daily/maintenance inspection for taping/tray equipment are clear. ・Tape sealing temperature/time ・Tape sealing jig cleaning/ check frequency | Peeling strength is periodically measured. The heater temperature and time are checked at daily or start-up inspection. The cleaning frequency of heater is clear. | Equipment control quality, Jig control quality |  | Because tape sealing temperature was high, the peeling strength of tape became strong, and a failure that product cannot be picked up during mounting at customer occurred.
21-7 | 15-4 | Process control | [13 empty] | ● | In the case of reel packaging, whether the preventive measures against foreign matter mixing inside tape are taken. | Whether the preventive measures against mixing of foreign matter into tape/tray are implemented. | It is made as product scraps etc. will not fall from the parts transfer rail. There is a scheme that foreign matter will not enter into tape apart from the necessary section. | Prevention against mounting failure at customer site due to foreign matter mixing into packaging material |  | ・Foreign matter was mixed onto product tray, equipment stopped at AOI inspection before mounting at customer site, and carried-in foreign matter failure occurred. ・With the equipment of Taping machine having a structure which carrier-tape mounting area is close to the floor, dust raised from the floor adhered and the equipment stopped in AOI inspection before mounting at customer site, and carried-in foreign matter failure occurred.

## ●インダクタ(基板用)製造工程Rev1（221121） (hidden)
【インダクタ製造工程チェックシート】 | [28 empty] | 〇：OK ×：要改善 －：対象外
|  |  | 技術要素/対象工程 | [13 empty] | チェックリスト内容 | [11 empty] | コイルメーカー記入欄
旧No. | No. | 項目 | 巻線(ワイヤ巻線） | 巻線(テープ巻き） | 継線（はんだ） | 継線（熱圧着） | 継線（溶接） | 組立（端子） | 組立（コア・ボビン） | 組立（ケース） | 外装封止 | 樹脂注型 | マーキング | 外観検査 | 電気的特性検査 | テーピング・梱包 | 確認内容 | 確認内容 改訂案 （TDK、村田製作所様） | 確認内容 改訂案 （村田製作所様） | 確認内容 改訂案 （ミツミ電機様） | 確認の意図 | 確認の意図 改訂案 （TDK、村田製作所様、ミツミ電機様） | 確認の意図 改訂案 （村田製作所様） | 確認の意図 改訂案 （ミツミ電機様） | 過去トラ | 過去トラ 改訂案 （TDK、村田製作所様、ミツミ電機様） | 過去トラ 改訂案 （村田製作所様） | 過去トラ 改訂案 （ミツミ電機様） | 確認結果 | 判定
１ | 1 | 共通
1-1 | 1-1 | 工程管理 | ● | ● | ● | ● | ● | ● | ● | ● | ● | ● | ● | ● | ● | ● | 各工程で製品へ加わる応力は把握、管理されているか。 | 各工程で製品へ加わる応力は把握、管理されているか。 ・製品搬送時 ・製品保持時 ・製品、部材加工時 |  |  | 各工程で製品を破損させない作業手順を規定している | 製品へのダメージ防止 |  |  |  | 製品保持・搬送時に過度な応力が加わり製品割れ、欠け発生した
4-1 | 1-2 | 工程管理 | ● | ● |  |  |  | ● | ● | ● | ● | ● | ● |  |  | ● | ワイヤー線種など類似品の誤使用に対する配慮がされているか。 | 類似品を誤使用しない管理方法が明確になっているか。 ・使用前後の置場 ・製品、部材の識別 ・バーコード管理 |  |  | ワイヤは１種類しかない。または誤品防止のポカヨケ、または第三者がすぐわかる識別等など工夫がされている。 | 類似品の誤使用防止 |  |  |  | ・ワイヤ線種の誤使用により特性不良が発生した ・フェライトコア材質の誤使用により電流値不足が発生 |  | フェライトコア材質の誤使用により電流値不足が発生。
1-2 | 1-3 | 取扱 | ● | ● | ● | ● | ● | ● | ● | ● | ● | ● | ● | ● | ● | ● | 製品同士の接触や治具･設備接触での製品ﾀﾞﾒｰｼﾞ(割れ､欠け､ｷｽﾞ､衝撃､汚れ､異物付着等)を与え無いようにどのように搬送･取扱いを行っているか。 | 製品同士の接触や治具･設備接触での製品ダメージを与えない搬送、取扱いになっているか ・段取替え、投入時 ・製品搬送時 ・製品保持時 ・製品、部材加工時 ・取扱い作業時の禁止事項の規定 | ・段取替え、投入時 |  | 半完成品は、パレットに整列して収納され、製品同士の接触や重なりを防止している。 また設備内搬送部や、製品取り出し時に傷を付けない工夫がされている。 取り扱いの注意点、禁止事項などが作業指示書等に明記されている。 | 製品へのダメージ防止 |  |  |  | ・設備、治工具、備品の設計と衝撃の関係を考慮していなかったため、応力が加わり割れ、欠けが発生した。 ・搬送不良発生時の処置が不明確であったため割れ、欠けが発生した
1-4 | 1-4 | 取扱(マガジン使用時) | ● | ● | ● | ● | ● | ● | ● | ● | ● | ● | ● | ● | ● | ● | はみ出し・落下・転倒等の防止策は取られているか。 | マガジン使用時に、製品はみ出し・落下・転倒等の防止がされているか |  |  | 片面にはみ出し防止ストッパーが設けられている。台車（トレイ）輸送中にはみ出さない工夫がされている。 | 製品へのダメージ防止 |  |  |  | マガジンから製品が落下し、割れ、欠けが発生した
1-6 | 1-5 | 落下品処置 | ● | ● | ● | ● | ● | ● | ● | ● | ● | ● | ● | ● | ● | ● | 落下品に対する取扱いは明確か。 | 落下品に対する取扱い方法は明確になっているか ・落下品の定義 ・落下品置場、廃棄規定 | 落下品の定義 |  | 必ず破棄することが規定されている。落下品の置き場が決まっている。 | 落下品の根拠 | 落下品の根拠 |  |  | 落下品の取扱いが規定されておらず良品に混入した
1-7 | 1-6 | 設備管理 | ● | ● | ● | ● | ● | ● | ● | ● | ● | ● | ● | ● | ● | ● | 設備の日常管理、定期点検、定期清掃、保全修理時の確認項目、方法、頻度は明確か。設備の点検項目や部品の交換基準は製品ﾀﾞﾒｰｼﾞも考慮されているか。 | 設備の日常管理、定期点検、定期清掃、保全修理時の確認項目、方法、頻度は明確になっているか ・設備機構とリスクを把握して管理項目を設定しているか ・製品品質影響がある部位の把握と管理 | ・設備機構とリスクを把握して管理項目を設定しているか |  | 設備の日常管理、定期点検、定期清掃、保全修理時の確認項目、方法、頻度が明確になっており、チェックリストで管理されている。磨耗や衝撃などにより製品にﾀﾞﾒｰｼﾞを与える部位がわかっており管理されている。 | 製品へのダメージ防止 |  |  |  | 搬送治具に異物が付着し、製品搭載時に製品にダメージが加わり、割れ、欠けが発生した
1-9 | 1-7 | 設備管理 | ● | ● | ● | ● | ● | ● | ● | ● | ● | ● | ● | ● | ● | ● | 各設備の異常ｱﾗｰﾑが正常動作することを定期的に確認できているか。 | 各設備の異常アラームが正常動作することを定期的に確認しているか。 |  |  | 設備停止等のｱﾗｰﾑｼｽﾃﾑが正常動作することを定期的に確認し､その確認結果を履歴に残している。 | 設備異常の検知性 |  |  |  | インターロックが機能せず、人災が発生した
8-4 | 1-8 | 設備管理 | ● | ● | ● | ● | ● | ● | ● | ● | ● | ● | ● | ● | ● | ● | 設備条件変更時のルール、作業内容は明確か。 | 設備条件変更時のルール、作業内容は明確になっているか。 |  |  | 加工条件の変更作業に対し手順書等で内容が明確化されている。また、条件変更後の確認内容が明確化されておりチェックリストで管理されている。 | 条件設定ミス防止 |  |  | 【過去不具合】アンローダー部のピックアップノズルの位置が悪かったため、ワークを押さえつけ破損。 | ・搬送部のピックアップノズルの位置がズレ、製品に過剰な負荷が加わり、割れ、欠けが発生した ・巻線設備のプログラム条件設定間違いによる電気特性不良が発生した | 巻線設備のプログラム条件設定間違いによる電気特性不良が発生した
1-10 | 1-9 | 治具管理 | ● | ● | ● | ● | ● | ● | ● | ● | ● | ● | ● | ● | ● | ● | 治具、設備搬送部の点検内容・方法は明確か。 | 治具、設備搬送部の点検内容・方法は明確になっているか ・摩耗管理が必要な治具、部品が明確になっているか ・複数同設備、治具がある場合は、 それぞれ識別管理されているか | ・摩耗管理が必要な治具、部品が明確になっているか |  | 治具・設備から異物が付着しない様に管理され、治具やチャックの取り付けねじ、位置決めピンの緩み､摩耗、破損について点検記録されている。また複数同じ治具がある場合、それぞれ識別され管理している。 | 設備管理品質、治具管理品質 | 設備管理品質、治具管理品質 |  | 【過去不具合】複数搬送パレット治具を使用しており、ある特定の治具のみＮＧが発生。 重要な部分（ワイヤー等）が治具部に接触しない設計になっている。 | 特定の搬送パレットに変形があり、製品搭載時に負荷が加わり、割れ、欠けが発生した
1-12 | 1-10 | 治具管理 | ● | ● | ● | ● | ● | ● | ● | ● | ● | ● | ● | ● | ● | ● | パーツフィーダ等は、残置品を見つけやすい工夫がなされているか。 | パーツフィーダ等は、残留品を見つけやすい工夫がなされているか。 ・ミラー設置、高さ/視認性配慮 |  |  | 確認作業では、踏み台、ミラー設置など、作業者の背丈にも配慮した工夫がなされている。 | 異品種混入防止 |  |  |  | パーツフィーダー内に別品種製品の残留し混入した
1-16 | 1-11 | 異物管理 | ● | ● | ● | ● | ● | ● | ● | ● | ● | ● | ● | ● | ● | ● | 作業者が使用する手袋の管理は明確か。 | 作業者が使用する手袋の管理は明確になっているか ・キラー異物（品質影響有）の定義が明確なっているか ・工程毎に使用する手袋の規定有無 | キラー異物の定義が明確なっているか |  | ﾗｲﾝ内作業とﾗｲﾝ外作業の手袋を分けている｡また誤った手袋で製品に触れた場合､その製品を廃棄する事が規定されている｡ | 製品への異物付着/ダメージ/コンタミ防止 |  |  | 【過去不具合】設備異常停止時にﾗｲﾝ外作業者がﾜｰｸに触れ､手袋に付着していた異物が製品内へ入った｡ | 設備停止時の製品処置時に作業者が製品、治具に触れ､手袋に付着していた異物が製品に転写した ＊キラー異物付着による品質影響リスク有無確認する | 手袋、衣服、皮脂、指サック成分等の異物による製品影響リスク排除を実施
4-8 | 1-12 | 出来映え管理 | ● | ● | ● | ● | ● | ● | ● | ● | ● | ● | ● | ● | ● | ● | 出来映え評価の管理項目、検査倍率、限度見本、判定基準は明確か。 | 出来映え評価の管理項目、検査倍率、限度見本、判定基準は明確になっているか |  |  | 多軸巻線機の場合、ある一軸だけの出来栄えだけでなく、全ての軸の製品に対し出来栄え確認を実施している。 | 作業者、検査員の判定ミス防止 |  |  |  | 不良限度見本に記載されている判定基準が不明確で、外観不良が流出した | 不良限度見本に記載されている判定基準が不明確で、外観不良が流出した
9-6 | 5-3 | 工程管理 | ● | ● | ● | ● | ● | ● | ● | ● | ● | ● | ● | ● | ● | ● | 段替えセッティング時の確認内容、方法（設備・ワーク）は明確か。塗布位置ズレ防止管理は明確か。 | 段替えセッティング時の確認内容、方法（設備・ワーク）は明確になっているか ・調整方法、判定基準 ・調整記録 |  |  | 確認ルールが決まっており、記録が残っている。また確認内容には印刷ステージのガタ確認も実施している。 位置決めピン、ガイドの調整方法が明確に規定されており、発生防止・流出防止がされている。 | 設備管理品質、治具管理品質
15-1 | 7-7 | 取扱 | ● | ● | ● | ● | ● | ● | ● | ● | ● | ● | ● | ● | ● | ● | 各組立装置間の搬送時に部品を傷つけていないか。 | 製品取扱い、搬送時に接触によるダメージに対する配慮がされているか ・製品搬送時 ・製品保持時 | 空欄灰色の意味は？？ |  | 部品が搬送レールの上で傾かないことが確認できている。また、多少傾いても製品・半製品への傷が付かない無い様にしてある｡ | 製品へのダメージ防止 |  |  |  | 製品保持・搬送時に過度な応力が加わり製品割れ、欠け発生した
2-1 | 1-13 | その他 | ● | ● | ● | ● | ● | ● | ● | ● | ● | ● | ● |  |  | ● | 受入時の検査項目は明確か。異物となりやすいバリやはんだ付けや腐食に影響するめっき厚は含まれているか。 | 受入検査時の検査項目や検査倍率、限度見本、判定基準は明確になっているか。 ・明確な判定基準（バリなど） |  |  | 成形バリ(繊維クズ)の明確な基準があり、確認できる観察倍率で検査されている。またはバリ取りを実施してから使用している。打ち抜きバリやカットバリは明確な基準で検査されている。または、バリ取りを実施してから使用することになっている。 | 作業者の判定ミス防止 |  |  | 【過去不具合】コイルの軸となる部品やカバーにバリがあったため、巻線切れが発生。ターミナルエッジでの巻線断線が起こらないよう、コイニング状態を定期的にチェックしている。 | ワイヤに接触する部材にバリがあり、ワイヤ/皮膜に傷が入り、銅線が露出しショート不良が発生した
14-1 | 7-4 | 工程管理 | [5 empty] | ● | ● | ● | ● | ● | ● |  |  |  | (硬化)加工条件の管理方法は明確か。 | (硬化)加工条件の管理方法は明確か。 ・塗布量管理 ・温度プロファイル | (硬化)加工条件の管理方法は明確か。 ・塗布量管理 ・温度プロファイル |  | 自動化されている。手入力の場合はダブルチェック、あるいは目視だけでなくチェックシートへの記入等誤入力防止の仕組みがある。
14-2 | 7-5 | 工程管理 | [5 empty] | ● | ● | ● | ● | ● | ● |  |  |  | (硬化)硬化温度、時間の管理内容は明確か。 | 接着剤樹脂、含浸用樹脂の硬化温度、時間等の管理内容は明確になっているか ・硬化前後の放置時間規定 ・硬化温度、時間管理 ・硬化炉の温度プロファイル定期確認 |  |  | 接着剤樹脂、含浸用樹脂シリコンは塗布後の放置時間が規定されている。硬化温度・時間が管理されており、炉の温度プロファイルは定期的に確認されている。 @2022/11/15 ミツミ様：エポキシを想定 TDK様：接着材、シリコンの意図と整合がとれるか、再整備 | 設備管理品質 |  | 接着剤樹脂は塗布後の放置時間が規定されている。硬化温度・時間が管理されており、炉の温度プロファイルは定期的に確認されている。 |  | 硬化温度の設定を間違え、未硬化が発生した 硬化温度の設定を間違え、 未硬化が発生した。(硬化不足) はんだ実装電極が酸化した。(過剰硬化) |  | 硬化温度の設定を間違え、 未硬化が発生した。(硬化不足) はんだ実装電極が酸化した。(過剰硬化)
14-3 | 7-6 | 工程管理 | [5 empty] | ● | ● | ● | ● | ● | ● |  |  |  | (硬化)硬化炉内での誤品に対する配慮がされているか。 | 硬化炉内での誤品に対する管理が明確になっているか ・投入数量、投入位置規定 ・誤品防止の識別管理 |  |  | 硬化炉内に入れる製品は１品番に限定する。または誤品防止のポカヨケや、第三者がすぐわかる識別など工夫がされている。 | 設備管理品質 |  |  |  | 硬化炉内に複数品名を投入、投入位置が決まっていなかった為、混入が発生した
19-4 | 9-1 | その他 | [11 empty] | ● | ● |  | 検査中、検査前と検査後の識別が可能か。 | 検査中、検査前後の識別管理が明確になっているか。 ・検査前後の置場、不良品置場（机上も含む） |  |  | 検査前と後、不良品の置き場（机上も含む）が明確に区分されている。 | 不良品の流出防止 |  |  |  | 検査前後の置き場が不明確で、検査飛ばしが発生した
19-5 | 9-2 | その他 | [11 empty] | ● | ● |  | 検査環境は適切か。 | 検査環境は適切か。 ・自動：不良品のNG判定確認 良品のOK判定確認 ・目視：倍率、照度確認 |  |  | 自動：不良とすべき対象に対し十分な検出能力を持ち、実際に検出する事が検証されている。 目視：照明、拡大鏡は作業者にとって適切な明るさ、倍率になっている。 | 検査品質 |  |  |  | 倍率が低い為、不良品を検出できず流出させた
3 | 3 | 巻線（ワイヤ巻線）
3-1 | 3-1 | 工程管理 | ● | [13 empty] | ワイヤーカット巻き始め、巻き終わりの使用不可部分は規定されているか。 | ワイヤーカット巻き始め、巻き終わりの使用不可部分は明確になっているか。 ワイヤ使用不可部分が明確になっているか ・自動巻線機のワイヤ設置時の巻始め部分 ・手作業時のワイヤ巻始め、巻終わり部分 | 英語にしたら、わかりにくい。 |  | ワイヤの使用不可部分が規定されている。 | 製品へのダメージ防止 |  |  |  | ・ワイヤ使用不可部分を巻線し、ワイヤ傷・断線が発生した ・ワイヤカット寸法が長くなり、隣接する端子間やケースに接触しショートした |  | ワイヤカット寸法が長くなり、隣接する端子間やケースに接触しショートした
6-1 | 4-3 | 工程管理 | ● | [13 empty] | からげ、及びからげ後のワイヤーカットの方法、出来栄えの管理項目は明確か。 | からげ、及びからげ後のワイヤーカットの方法、出来栄えの管理項目は明確になっているか |  |  | ワイヤーにストレスやキズを付けないように設備または治具を使用している。また、からげの回数、作業方法、カット方法が明確に規定されている。 | 工程/品質管理能力 |  |  |  | ワイヤカット寸法が長くなり、隣接する端子間に接触しショートした
3-3 | 3-2 | (手作業時) | ● | [13 empty] | (ワイヤーカット)カット寸法の管理方法は明確か。 | 手作業時、ワイヤーカット寸法の管理方法は明確になっているか ・寸法測定方法など | 手作業時を最初に入れる。 |  | 作業要領書などで長さが規定されており、スケール･治具などにより長さが確認されている。 | 工程/品質管理能力 作業者スキル |  |  |  | ワイヤカット寸法が長くなり、製品寸法不良が発生した
4-2 | 3-3 | 作業方法 (手作業時) | ● | [13 empty] | (手作業時)巻線時のワイヤー皮膜への傷、ワイヤーのねじれ、引っ張りストレスの防止対応はされているか。 | 巻線作業時のワイヤへのダメージが加わらない作業手順になっているか ・ワイヤー皮膜への傷 ・ワイヤーのねじれ ・引っ張りストレス |  |  | 巻線に使用する道具は指定されている。作業者の指輪、爪の管理、手袋管理を行っている。 作業方法が明確に指示されており、十分な教育が実施されている。 作業方法が明確に指示され、巻線テンション作業が教育されている。巻き始め,巻終りの寸法をスケール治具等により確認されている。 | 工程/品質管理能力 製品へのダメージ防止 作業者スキル |  |  | 【過去不具合】ニッパー等の工具を使用した際に、誤ってワイヤを断線。 【過去不具合】コイル付きコアを手挿入していたが、作業遅れで慌てて斜め挿入した為、コイル線を引張り断線。 | ・ニッパー等の工具を使用した際に、誤ってワイヤを断線させた ・巻線するボビンを手挿入していたが、巻線部分を掴んでボビンを引き抜いたため、ワイヤに引っ張り負荷が加わりワイヤを断線させた
4-5 | 3-4 | 作業方法 (設備使用時) | ● | [13 empty] | (設備使用時)巻線テンションは定期的に測定しているか。 | 巻線テンションは定期的に測定しているか。また測定時の管理方法は明確になっているか ・測定ワークの廃棄 |  |  | 始業時、線材交換時には動作中のテンションを測定している。テンション測定ワークは廃棄している。設備による自動管理の場合、ワイヤーテンションが規格から外れると設備が停止する｡ | 設備管理品質、治具管理品質 工程/品質管理能力 |  |  |  | テンション値が管理幅から外れた場合、リーケージインダクタンスが規格から外れる
4-6 | 3-5 | 作業方法 (設備使用時) | ● | [13 empty] | (設備使用時)ノズル交換時の管理内容は明確か。 | ノズル交換の管理方法は明確になっているか ・ノズル交換/頻度/基準/手順 |  |  | 交換頻度が明確になっている。またノズル交換用のセッティングゲージが準備されている。 | 設備管理品質、治具管理品質 |  |  |  | ノズル交換限度が不明確であったため、ワイヤ傷・断線が発生した
4-7 | 3-6 | 作業方法 (設備使用時) | ● | [13 empty] | (設備使用時)巻線する部材のチャックは位置決めも兼ねた機構になっているか。 | 巻線チャックは巻線時に部材を保持・位置決めする機構となっているか |  |  | チャックが不完全の場合は設備が停止する。 | 設備管理品質、治具管理品質 |  |  | 【過去不具合】チャックが不完全だったため、巻線飛びが発生しショート。 | チャックでの部材保持が不十分だったため、ワイヤ巻き乱れが発生した
3 | 3 | 巻線（テープ巻き）
3-1 | 3-1 | 工程管理 |  | ● | [12 empty] | テープカット巻き始め、巻き終わりの使用不可部分は規定されているか。 | テープカット巻き始め、巻き終わりの使用不可部分は明確になっているか。 テープ使用不可部分が明確になっているか | 英語にしたら、わかりにくい。 ＊TDK追加（前述記載から） |  | テープの使用不可部分が規定されている。 | 工程/品質管理能力 |  |  |  | ・テープ短い場合、安全距離が不足し、安全規格を満足できない。 ・テープが長い場合、リーケージインダクタンスが規格から外れる
3-3 | 3-2 | (手作業時) |  | ● | [12 empty] | テープカット寸法の管理方法は明確か。 | テープ巻時の管理方法は明確になっているか ・巻数、貼付位置、カット位置 |  |  | 作業要領書などで長さが規定されており、スケール･治具などにより長さが確認されている。 | 工程/品質管理能力 作業者スキル |  |  |  | ・テープ短い場合、安全距離が不足し、安全規格を満足できない。 ・テープが長い場合、リーケージインダクタンスが規格から外れる
4-2 | 3-3 | 作業方法 (手作業時) |  | ● | [12 empty] | (手作業時)テープ巻時のテープ表面への傷、テープのねじれ防止対応はされているか。 | (手作業時)テープ巻き作業時のテープへのダメージが加わらない作業手順になっているか ・テープ傷、穴 ・テープのねじれ ・引っ張りによる厚みが薄くなる |  |  | 巻線に使用する道具は指定されている。作業者の指輪、爪の管理、手袋管理を行っている。 作業方法が明確に指示されており、十分な教育が実施されている。 作業方法が明確に指示され、巻線テンション作業が教育されている。巻き始め,巻終りの寸法をスケール治具等により確認されている。 | 工程/品質管理能力 製品へのダメージ防止 作業者スキル |  |  |  | ・テープ短い場合、安全距離が不足し、安全規格を満足できない。 ・テープが長い場合、リーケージインダクタンスが規格から外れる
4-6 | 3-5 | 作業方法 (設備使用時) |  | ● | [12 empty] | (設備使用時)テープチャック交換時の管理内容は明確か。 | テープチャック交換の管理方法は明確になっているか ・交換/頻度/基準/手順 |  |  | 交換頻度が明確になっている。またノズル交換用のセッティングゲージが準備されている。 | 設備管理品質、治具管理品質 |  |  |  | テープに傷が入った場合、耐電圧が低下する
4-7 | 3-6 | 作業方法 (設備使用時) |  | ● | [12 empty] | (設備使用時)テープ巻きする部材のチャックは位置決めも兼ねた機構になっているか。 | テープ巻きする部材のチャックは位置決めも兼ねた機構になっているか。 |  |  | チャックが不完全の場合は設備が停止する。 | 設備管理品質、治具管理品質 |  |  |  | チャックでの部材保持が不十分だった場合、テープの巻き乱れが発生する。
5 | 4 | 継線（はんだ）
5-1 | 4-1 | (カッター、砥石使用の場合)工程管理 |  |  | ● | ● | ● | [9 empty] | (カッター、砥石使用の場合)ワイヤー皮膜剥離の寸法管理と、剥離した皮膜カスの除去方法と管理は明確か。 | ワイヤー皮膜剥離の管理方法は明確になっているか ・剥離寸法、剥離状態 ・剥離皮膜カス除去 |  |  | 自動化されている。または治具などで規制されている。 カス取り吸引ポンプがあり、ポンプの圧力値の管理がされている。 | 製品への異物付着/ダメージ/コンタミ防止 工程/品質管理能力 |  |  |  | ワイヤ被膜剥離残渣により、接続不良となる
5-3 | 4-2 | (カッター、砥石使用の場合)工程管理 |  |  | ● | ● | ● | [9 empty] | (カッター、砥石使用の場合)カッターや砥石の管理方法は明確か。 | ワイヤ剥離の設備や治具の管理方法は明確になっているか ・カッター、砥石、レーザー、溶剤等 ・点検、交換、摩耗管理 |  |  | 点検、交換管理（摩耗）基準が明確になっており、チェックリストで管理されている。 | 設備管理品質、治具管理品質
7-1 | 4-4 | 工程管理 |  |  | ● | [11 empty] | (はんだ付けの場合)はんだ付け量、時間の管理方法は明確か。 | はんだ付け量、時間の管理方法は明確になっているか。 |  |  | ワイヤの線やせの検証した上で、はんだ付け量、時間の管理方法が決められている。 | 工程/品質管理能力 |  |  | 【過去不具合】線経が細かったため、はんだによる喰われが発生し、断線不具合が発生。 (線やせのメカニズムが作業者へ教育されている) | はんだ付け時間が長かったため、はんだによる喰われが発生し、断線不具合が発生。
7-2 | 4-5 | 設備管理 |  |  | ● | [11 empty] | (はんだ付けの場合)はんだフラックス飛散防止対応は行われているか。 | はんだフラックス飛散防止対応は行われているか。 飛散する場合は、対策がされているか ・除去や洗浄など |  |  | フラックス飛散の場所・部位は確認されており、カバー等でマスクし飛散防止されている。 | 製品への異物付着/ダメージ/コンタミ防止 |  |  |  | フラックスがユーザー端子に付着し、リフロー工程ではんだ不濡れが発生した
7-3 | 4-6 | (手はんだ時) |  |  | ● | [11 empty] | (はんだ付けの場合)はんだコテ先の管理とコテ先温度の管理方法は明確か。 | はんだコテ先の管理とコテ先温度の管理方法は明確になっているか |  |  | コテ先の汚れ、状態等はんだ品質に影響を与える項目が作業要領書で規程されており、定期的に管理されている。 | 設備管理品質 |  |  |  | コテ先の酸化により熱が伝わらずいもはんだが発生した
7-5 | 4-7 | (手はんだ時) |  |  | ● | [11 empty] | (はんだ付けの場合)はんだボールや、はんだくず付着に対する配慮がされているか。 | はんだボールや、はんだくず付着の防止対応は行われているか。 飛散する場合は、対策がされているか ・除去や洗浄など |  |  | 治具などに飛散・付着防止されている。また作業後の出来栄え目視確認は、作業要領書で規定されている。 | 製品への異物付着/ダメージ/コンタミ防止 |  |  |  | 付着したはんだボールによりショートが発生した
7-6 | 4-8 | (ディップ式) |  |  | ● | [11 empty] | (はんだ付けの場合)フラックス、はんだ液面高さの管理は実施しているか。 | 液面高さ（フラックス、はんだ）の管理方法は明確になっているか。 ・異常時に設備アラーム発生、停止機能有無 |  |  | 液面低下時は設備アラームが出て停止し、またその警報システムが正常に働く事を定期的に確認している。 | 設備管理品質 設備異常の検知性 |  |  |  | 浸漬深さが浅くなり、はんだ接合不良が発生した
7-8 | 4-9 | (ディップ式) |  |  | ● | [11 empty] | (はんだ付けの場合)はんだカスは確実に除去できるか。 | はんだ槽のはんだカス（ドロス）除去の管理方法は明確になっているか |  |  | はんだカス（ドロス）取りはサイクル毎に自動的に行われている。 | 設備管理品質、治具管理品質 |  |  |  | はんだカスにより、はんだ接合不良が発生いた
7-9 | 4-10 | (ディップ式) |  |  | ● | [11 empty] | (はんだ付けの場合)はんだ温度、浸漬時間の管理方法は明確か。 | はんだ槽のはんだ温度、浸漬時間、浸漬深さの管理方法は明確になっているか ・異常時に設備アラーム発生、停止機能有無 | ディップ浸漬高さ |  | 温度は常時モニタされており、仕様温度値外れの異常時（上下限とも）は設備アラームが出て停止する。時間は、自動浸漬やタイマーなどにより管理されている。 | 設備管理品質 設備異常の検知性 |  |  |  | はんだ温度が低く、はんだ接合不良が発生した
7-10 | 4-11 | (ディップ式) |  |  | ● | [11 empty] | (はんだ付けの場合)フラックス濃度管理は実施しているか。 | フラックスの濃度管理は明確になっているか。 |  |  | 管理内容が明確に規定されている。 | 設備管理品質 |  |  |  | フラックス濃度が低く、はんだ接合不良が発生した
5 | 4 | 継線（熱圧着）
8-1 | 4-12 | 設備管理 |  |  |  | ● | [10 empty] | (熱圧着の場合)電極の管理内容・方法は明確か。 | ヒータチップの管理内容・方法は明確になっているか。 |  |  | 電極の研磨・交換は定量的に評価した上で決められており、手順書等で明確になっている。 | 設備管理品質、治具管理品質 |  |  |  | ヒーターチップにワイヤー被膜カスが堆積し熱圧着時にワイヤー断線を引き起こした | ヒーターチップにワイヤー被膜カスが堆積し熱圧着時にワイヤー断線を引き起こした
8-2 | 4-13 | 設備管理 |  |  |  | ● | [10 empty] | (熱圧着の場合)電流モニタ管理は行っているか。 | 管理項目（電流、温度、加圧力など）を常時モニタリングしているか |  |  | 常時モニタ管理されており、異常時はアラームが出る。また、警報システムが正常に働く事を定期的に確認している。 | 工程/品質管理能力 |  |  |  | 多連巻線機にて1連のヒーターチップの温度異常に気付かず電極不良(電極酸化)が発生した | 多連巻線機にて1連のヒーターチップの温度異常に気付かず電極不良(電極酸化)が発生した
8-5 | 4-15 | 出来映え管理 |  |  |  | ● | [10 empty] | (熱圧着の場合)溶接位置を確認しているか。 | 始業前に圧着位置の確認をしているか。 |  |  | 溶接位置が問題ないことを確認してから製品流動を開始することが規定されている。 | 工程/品質管理能力 |  |  | 【過去不具合】製品流動前に溶接位置を確認していなかったため、位置ズレ状態（点接触）となり溶接外れが発生。 | 製品流動前に溶接位置を確認していなかったため、位置ズレによる接合不良（抵抗値大）が発生した
8-8 | 4-16 | 出来映え管理 |  |  |  | ● | [10 empty] | (熱圧着の場合)溶接強度の破壊試験は定期的に実施されているか。 | 継線強度の破壊強度、モードは定期的に実施されているか |  |  | 調整時及び始業毎に測定し、傾向管理を行っている。 | 工程/品質管理能力
5 | 4 | 継線（溶接）
8-1 | 4-12 | 設備管理 |  |  |  |  | ● | [9 empty] | (溶接の場合)電極の管理内容・方法は明確か。 | 電極、フラッシュランプの管理方法は明確になっているか |  |  | 電極の研磨・交換は定量的に評価した上で決められており、手順書等で明確になっている。 | 設備管理品質
8-2 | 4-13 | 設備管理 |  |  |  |  | ● | [9 empty] | (溶接の場合)電流モニタ管理は行っているか。 | 管理項目（電流、レーザー出力など）を常時モニタリングしているか |  |  | 常時モニタ管理されており、異常時はアラームが出る。また、警報システムが正常に働く事を定期的に確認している。 | 工程/品質管理能力 |  |  |  | レーザー出力が低下に気付かず、溶接不良が発生した
8-3 | 4-14 | 設備管理 |  |  |  |  | ● | [9 empty] | (溶接の場合)電極シリンダー圧力の管理方法は明確か。 | アーク溶接で電極シリンダー圧力の管理方法は明確になっているか |  |  | 出来映えによる確認だけでなく、定期的に実際のシリンダー圧力を確認している。 | 工程/品質管理能力 設備異常の検知性
8-5 | 4-15 | 出来映え管理 |  |  |  |  | ● | [9 empty] | (溶接の場合)溶接位置を確認しているか。 | 始業前に溶接位置の確認をしているか。 |  |  | 溶接位置が問題ないことを確認してから製品流動を開始することが規定されている。 | 工程/品質管理能力 |  |  | 【過去不具合】製品流動前に溶接位置を確認していなかったため、位置ズレ状態（点接触）となり溶接外れが発生。 | 製品流動前に溶接位置を確認していなかったため、位置ズレによる溶接不良（抵抗値大）が発生した
8-8 | 4-16 | 出来映え管理 |  |  |  |  | ● | [9 empty] | (溶接の場合)溶接強度の破壊試験は定期的に実施されているか。 | 継線強度の破壊強度、モードは定期的に実施されているか |  |  | 調整時及び始業毎に測定し、傾向管理を行っている。 | 工程/品質管理能力
17 | 6 | 組立（端子）
17-1 | 6-1 | 設備管理 | [5 empty] | ● | [8 empty] | フレーム屑残り等、異物に対する配慮がされているか。 | フレームを加工する場合、フレーム屑残り、異物などの除去方法と管理は明確になっているか。 |  |  | 屑吸引ポンプがあり、ポンプの圧力値が管理されている。またフォーミングカット時にはんだカスが転写しない工夫がある。 | 製品への異物付着/ダメージ/コンタミ防止
9-3 | 5-1 | (接着材印刷式の場合) 工程管理 | [5 empty] | ● | [8 empty] | (接着材印刷式の場合)版上に乗せる接着材の補充方法は明確か。 | 接着剤の補充方法は明確になっているか |  |  | 量、頻度等が明確に規定されており、補充忘れ防止が出来ている。 | 設備管理品質、治具管理品質
9-4 | 5-2 | (接着材印刷式の場合) 工程管理 | [5 empty] | ● | [8 empty] | (接着材印刷式の場合)マスクとスキージの管理・洗浄方法は明確か。 | (接着材印刷式の場合)マスクとスキージの管理・洗浄方法は明確になっているか |  |  | 決められた場所があり、温度、湿度管理が行われている。また異物管理も行われている。マスク間違えのポカヨケはできている。洗浄は作業毎または定期的に実施されている。スキージの管理基準、磨耗に対する交換頻度と確認方法が明確になっている（印圧、平行度、位置,角度、調整完後のねじ増締め防止等）。 | 設備管理品質、治具管理品質
9-10 | 5-4 | 工程管理 | [5 empty] | ● | [8 empty] | 塗布量、塗布位置、塗布時間などは規定されているか。 | 塗布量、塗布位置、塗布時間など管理方法は明確になっているか |  |  | 設備で設定されており、作業始めと終わりに量の確認を行っている。 | 工程/品質管理能力
－ | － | 工程管理 | [5 empty] | ● | [9 empty] | (端子を塗布方式で形成する場合)塗布粘度、塗布位置、塗布時間など管理方法は明確になっているか (端子をめっきで仕上げている場合)めっき厚み、めっき時間など管理方法は明確になっているか | (端子を塗布方式で形成する場合)塗布粘度、塗布位置、塗布時間など管理方法は明確になっているか (端子をめっきで仕上げている場合)めっき厚み、めっき時間など管理方法は明確になっているか |  |  | Agペースト塗布やめっきで端子形成する製品の場合の工程/品質管理能力 | Agペースト塗布やめっきで端子形成する製品の場合の工程/品質管理能力 |  |  | 塗布位置管理が不十分で電極折り返し高さが不足し実装不良の要因となった | 塗布位置管理が不十分で電極折り返し高さが不足し実装不良の要因となった
9-11 | 5-5 | 工程管理 | [5 empty] | ● | [8 empty] | ディスペンサーの場合、脱泡の管理方法は明確か。 | ディスペンサーの場合、脱泡の管理方法は明確になっているか |  |  | シリンジに詰め替えている場合には、脱泡方法が決められ管理している。 | 工程/品質管理能力 |  |  |  | 気泡の巻き込みにより塗布量が不足し端子剥がれが発生した
9 | 5 | 組立（コア・ボビン）
9-3 | 5-1 | (接着材印刷式の場合) 工程管理 | [6 empty] | ● | [7 empty] | (接着材印刷式の場合)版上に乗せる接着材の補充方法は明確か。 | 接着剤の補充方法は明確になっているか |  |  | 量、頻度等が明確に規定されており、補充忘れ防止が出来ている。 | 設備管理品質、治具管理品質
9-4 | 5-2 | (接着材印刷式の場合) 工程管理 | [6 empty] | ● | [7 empty] | (接着材印刷式の場合)マスクとスキージの管理・洗浄方法は明確か。 | (接着材印刷式の場合)マスクとスキージの管理・洗浄方法は明確になっているか |  |  | 決められた場所があり、温度、湿度管理が行われている。また異物管理も行われている。マスク間違えのポカヨケはできている。洗浄は作業毎または定期的に実施されている。スキージの管理基準、磨耗に対する交換頻度と確認方法が明確になっている（印圧、平行度、位置,角度、調整完後のねじ増締め防止等）。 | 設備管理品質、治具管理品質
9-10 | 5-4 | 工程管理 | [6 empty] | ● | [7 empty] | 塗布量、塗布位置、塗布時間などは規定されているか。 | 塗布量、塗布位置、塗布時間など管理方法は明確になっているか |  |  | 設備で設定されており、作業始めと終わりに量の確認を行っている。 | 工程/品質管理能力
9-10 | 5-4 | 工程管理 | [6 empty] | ● | [7 empty] | 塗布量、塗布位置、塗布時間などは規定されているか。 | テープ貼付位置、テープ巻数など管理方法は明確になっているか |  |  | 設備で設定されており、作業始めと終わりに量の確認を行っている。 | 工程/品質管理能力 |  |  |  | テープ貼り付け時のテンションが小さく、コア－コア間にギャップが発生しインダクタンス大不良が発生した
9-11 | 5-5 | 工程管理 | [6 empty] | ● | [7 empty] | ディスペンサーの場合、脱泡の管理方法は明確か。 | ディスペンサーの場合、脱泡の管理方法は明確になっているか |  |  | シリンジに詰め替えている場合には、脱泡方法が決められ管理している。 | 工程/品質管理能力 |  |  |  | 気泡の巻き込みにより塗布量が不足しコアーボビン剥がれが発生した
9 | 5 | 組立（ケース）
9-10 | 5-4 | 工程管理 | [7 empty] | ● | [6 empty] | 塗布量、塗布位置、塗布時間などは規定されているか。 | 塗布量、塗布位置、塗布時間など管理方法は明確になっているか |  |  | 設備で設定されており、作業始めと終わりに量の確認を行っている。 | 工程/品質管理能力
9-11 | 5-5 | 工程管理 | [7 empty] | ● | [6 empty] | ディスペンサーの場合、脱泡の管理方法は明確か。 | ディスペンサーの場合、脱泡の管理方法は明確になっているか |  |  | シリンジに詰め替えている場合には、脱泡方法が決められ管理している。 | 工程/品質管理能力 |  |  |  | 気泡の巻き込みにより塗布量が不足しケース剥がれが発生した
11 | 7 | 外装封止
11-1 | 5-4 | 工程管理 | [7 empty] | ● | [6 empty] | 塗布量、塗布位置、塗布時間などは規定されているか。 | 塗布量、塗布位置、塗布時間など管理方法は明確になっているか |  |  | 設備で設定されており、作業始めと終わりに量の確認を行っている。 | 工程/品質管理能力 |  |  |  | コーティング樹脂が電極面にタレてはんだ付け性を阻害した。 | コーティング樹脂が電極面にタレてはんだ付け性を阻害した。
13-1 | 7-2 | 設備管理 | [8 empty] | ● | [5 empty] | (モールド品対象)金型の日常管理、定期点検、保全修理時の確認項目、方法、頻度は明確か。 | 金型を使用している場合、金型の日常管理、定期点検、保全修理時の確認項目、方法、頻度は明確は明確になっているか |  |  | 定量管理が実施されている。日常管理、定期点検、保全修理時の確認項目、方法、頻度が定量管理されており、明確化されている。また、チェックリストで管理されている。 | 設備管理品質
13-3 | 7-3 | 設備管理 | [8 empty] | ● | [5 empty] | (モールド品対象)各キャビティの温度ばらつきが無いように管理されているか。 | 金型を使用している場合、金型の各キャビティの温度ばらつきが無いように管理されているか。 |  |  | 温度センサは１箇所だけでなく、またそれぞれの箇所で温度ばらつきが出ないよう管理されている。 | 設備管理品質
樹脂注型
9-10 | 5-4 | 工程管理 | [9 empty] | ● |  |  |  |  | 塗布量、塗布位置、塗布時間などは規定されているか。 | 注型量、注型位置、注型時間など管理方法は明確になっているか |  |  | 設備で設定されており、作業始めと終わりに量の確認を行っている。 | 工程/品質管理能力 |  |  |  | 放熱用ポッティング剤の注型量不足により放熱量が減り、異常発熱が発生した
9-11 | 5-5 | 工程管理 | [9 empty] | ● |  |  |  |  | ディスペンサーの場合、脱泡の管理方法は明確か。 | ディスペンサーの場合、脱泡の管理方法は明確になっているか |  |  | シリンジに詰め替えている場合には、脱泡方法が決められ管理している。 | 工程/品質管理能力 |  |  |  | 放熱用ポッティング剤の注型量不足により放熱量が減り、異常発熱が発生した
11-1 | 5-4 | 工程管理 | [9 empty] | ● |  |  |  |  | 塗布量、塗布位置、塗布時間などは規定されているか。 | 含浸時間、含浸位置、含浸濃度など管理方法は明確になっているか |  |  | 設備で設定されており、作業始めと終わりに量の確認を行っている。 | 工程/品質管理能力 |  |  |  | 含浸位置が浅く、固定力不足が発生した
16 | 8 | マーキング
16-1 | 8-1 | 設備管理 | [10 empty] | ● |  |  |  | 設定方法はマーキングミス防止対応に対する配慮がされているか。 | マーキングの設定管理は明確になっているか ・マーキングミス防止 |  |  | バーコード等設備的な対応が取られている。人手による作業の場合はダブルチェックになっている。 | 工程/品質管理能力 異品種混入防止 |  |  |  | マーキング時のプログラムが手作業で入力していたため、他品名のマーキングを行ってしまった
19 |  | 外観検査
19-1 |  | 工程管理 | [11 empty] | ● |  |  | 投入数量・検査数量・ＯＫ数・ＮＧ数の管理方法は明確か。 | 投入数量・検査数量・ＯＫ数・ＮＧ数の管理方法は明確になっているか ・員数管理 |  |  | 員数管理がされており、数量が一致しない場合は異常処置が実施される。 | 異品種混入防止 |  |  |  | (電気検査とテーピングが一体化した設備にて)設備がカウントしたリール数と実際のリール数の照合をしていなかったため他ロットからのリール混入に気づけなかった | (電気検査とテーピングが一体化した設備にて)設備がカウントしたリール数と実際のリール数の照合をしていなかったため他ロットからのリール混入に気づけなかった
19-2 |  | 出来映え管理 | [11 empty] | ● |  |  | 限度見本等基準が明確にされているか。 | 良否判定基準（限度見本等）が明確になっているか。 |  |  | 見本が整備がされて手元にあり、作業者がすぐに確認出来る状態になっている。 | 検査員の判定ミス防止 判定基準の妥当性 |  |  |  | 限度見本が不明確だった為、不良品を検出できず流出させた
19-3 |  | その他 | [11 empty] | ● |  |  | 検査員は認定作業者か。 | 検査員に必要な力量（認定作業など）は明確になっているか |  |  | 認定制度があり、熟練者も含めた定期的な技能検定が行なわれている。 | 検査員スキル |  |  |  | －
19 | 9 | 電気的特性検査
20-2 | 9-3 | 設備管理 | [12 empty] | ● |  | テスターとプローブの管理方法は明確か。 | 測定器とプローブの管理方法は明確になっているか ・プローブコンタクト回数管理 |  |  | 自己診断機能がある。また、定期的に自己診断機能の正常作動を確認している。 コンタクト回数管理による予防保全が取られている。 | 設備異常の検知性 設備管理品質 |  |  |  | プローブ交換周期の検証不足により、プローブ先端の摩耗し、工程内でコンタクト不良が多発した
20-4 | 9-4 | 設備管理 | [12 empty] | ● |  | 擬似接触（点接触）の検出も含めて検討されているか。 | 擬似接触（点接触）の検出も含めて検討されているか。 |  |  | 判別抵抗値やその規格の妥当性が協議されている。 | 判定規格の妥当性 |  |  |  | -
20-6 | 9-5 | その他 | [12 empty] | ● |  | 電気検査後に加工工程が入っていないか。 | 電気検査後に加工工程が入っていないか。 |  |  | 電気検査後の加工工程は禁止。 | 不良品の発生防止 |  |  |  | -
21 | 10 | テーピング・梱包
21-1 | 10-1 | 工程管理 | [13 empty] | ● | 端数の補充手順は決められているか。また、裏表逆（捺印ありの場合）防止の工夫はされているか。 | 端数の補充手順は明確になっているか。また、裏表逆（捺印ありの場合）防止の工夫はされているか。 |  |  | 端数補充手順書があり、異品、裏表逆に対する防止策（ポカヨケ、ダブルチェック等）が整備されている。 | 異品種混入防止 製品表裏、左右逆防止 |  |  |  | 製品表裏逆防止のポカヨケが不十分で、客先実装工程で製品逆に実装された
21-2 | 10-2 | 工程管理 | [13 empty] | ● | ダンボール梱包が、異物を嫌う工程に隣接していないか。 | ダンボール梱包作業場所が規定されているか |  |  | ダンボール梱包工程が他工程（テーピングを含む）に隣接していない。 | ダンボール梱包から発生する異物が他工程への混入防止 |  |  |  | 製品トレイ上にダンボール片が混入し、客先実装時に製品をピックアップできず、実装できない不具合が発生した
21-4 | 10-3 | 工程管理 | [13 empty] | ● | [ﾘｰﾙ梱包の場合] ﾃｰﾋﾟﾝｸﾞ設備の日常管理内容は明確か。 | テーピング・トレイ設備の日常・保守点検する内容は明確になっているか ・テープシール温度、時間 ・テープシール清掃、確認頻度 |  |  | 剥離強度が定期的に測定されている。 日常もしくは､始業点検でﾋｰﾀ温度、時間を確認している。 ﾋｰﾀの清掃頻度が明確になっている。 | 設備管理品質、治具管理品質 |  |  |  | テープシール温度が高く、テープの剥離強度が強くなり、客先での実装時に製品をピックアップできない不具合が発生した
21-7 | 10-4 | 工程管理 | [13 empty] | ● | ﾘｰﾙ梱包の場合､ﾃｰﾌﾟ内への異物混入防止はされているか。 | テープ・トレイ内への異物混入防止が実施されているか |  |  | 部品搬送ﾚｰﾙから製品屑などが落下しない様になっている。 必要以外の部位はﾃｰﾌﾟに異物が入りこまない工夫がある。 | 梱包材内への異物混入による客先での実装不具合防止 |  |  |  | ・製品トレイ上に異物が混入し、客先実装前のAOI検査で設備停止し、持ち込み異物の不具合が発生した ・テーピング機のキャリアテープ搭載エリアが床に近い構造の設備においては、床から舞い上がったホコリ付着し、客先実装前のAOI検査で設備停止し、持ち込み異物の不具合が発生した | テーピング機のキャリアテープ搭載エリアが床に近い構造の設備においては、床から舞い上がったホコリ付着防止の対策としてテープ搭載エリアにカバー設置
確認内容
簡素化
＊疑問文で記載（yes/No）
確認の意図
＊体言止め
過去トラ充実
＊考えられる事例を具体的に記載
テープ固定
含浸
ポッティング
TDK様で適正な場所に配置いただく
確認内容、意図から
どのような設問かイメージできなかった
Note on AE4: オープン 断線(メカニカル) 継線不良(はんだ・溶接・圧着) はんだ濡れ性不良 端子変形 硬化イレギュラー(酸化・異物付着) ショート 特性不良 材料誤使用(電流値不足・温度特性異常) ワイヤー被膜損傷(硬化イレギュラー・過電流) 組立不良 ワイヤー端末カット残とアース端子ショート 管理不良(異品) 外観不良(割れ・欠け・テープ膨らみ)